## Initial Parameters
System | Sub Category | Name | Description | Initial Cost ($/ft2) | Initial EE (MJ/m2) | Initial EE in (Btu/ft2) | Initial Energy (BTUh/ft2)
Soil |  | Unimproved Soil | When no soil modification or reinforcement techniques are used on the soil it is considered as unimproved soil. Shallow footings are mainly used with unimproved soil if the soil is strong enough otherwise deep footings or soil improvement techniques are used.
Soil |  | Reinforced Soil | Shallow footings cannot be constructed on the weak soil. Therefore, reinforcement techniques like adding layers of geotextile can be used to increase the allowable soil pressure. These techniques do not modify the behavior of soil.
Soil |  | Modified Soil | Soil can also be modified to improve its allowable pressure by techniques like grouting. Not only it improves the allowable pressure, but also change the behavior of the soil.
Foundation |  | Single Footing | It is the simplest footings for individual columns. Each column has its own footing.
Foundation |  | Continuous Footing | These footings are used for load bearing walls. They are rectangular in shape.
Foundation |  | Mat Footing | These footings are used as combined footing for all of the columns of the building. It acts as a raft under the building. Sometimes the slab of the entire basement can also be used as a mat footing. They are normally used when single footings overlap due to low allowable pressure.
Foundation |  | Drilled Piers / Driven Piles | Deep foundations are used in the case of weak soil. Drilled piers are constructed by drilling holes in the ground and the filling them with reinforced concrete. Piles are driven into ground e.g. steel pile. Deep foundations have pile cap on top of them, and the structure rests on the pile caps.
Structure | Steel | Cold Formed Steel Shear Walls | In this system, lateral forces are transferred by shear in the cold formed shear wall. Energy is dissipated by local buckling and yielding of the studs and yielding of nails. Damage occurs in the form of screw head pull through of sheathing, permanent rotation of sheathing, and buckling of studs (Grummel & Dolan, 2010).
Structure | Steel | Steel Concentrically Braced Frame | In this system, lateral forces are transferred by steel members oriented diagonally in frames called braces. Energy is dissipated by yielding and buckling of the braces. Damage occurs in the form of yielding, buckling and rupture of the braces (Roeder, Lehman, & Lumpkin, 2009).
Structure | Steel | Steel Eccentrically Braced Frame | In this system, lateral forces are transferred by the combination of braces and link beams. Energy is dissipated using flexural or shear hinging of the link beams. Damage occurs in the link beams in the form of buckling and yielding of the beams (C. K. Gulec, Gibbons, Chen, & Whittaker, 2011).
Structure | Steel | Steel Buckling Restrained Braced Frames | This system is similar to steel concentrically braced frame except the braces are not allowed to buckle and energy is dissipated only by yielding of the braces. Damage occurs as yielding of braces.
Structure | Steel | Steel Plate Shear Walls | In this system, lateral forces are transferred by shear in steel plates. Energy is dissipated by local buckling and yielding of the web plate along tension fields. Damage occurs in the form of yielding, buckling, and rupture.
Structure | Steel | Steel Moment Frames | In this system, lateral forces are resisted by flexure in members. Energy is dissipated by flexural hinging at the ends of the beams. Damage occurs as yielding, buckling, and rupture of beams (Deierlein & Victorsson, 2008).
Structure | Concrete | Reinforced Concrete Moment Frames | In this system, lateral forces are transferred by flexure in members. Energy is dissipated by flexural hinging at the ends of the beams. Damage occurs as yielding of reinforcements, cracking of concrete, spalling of concrete and rupture of steel reinforcements (Lowes & Li, 2009).
Structure | Concrete | Reinforced Concrete Shear Walls | Lateral forces are transferred by shear in concrete shear walls. Energy is dissipated by flexural hinging at the base of the wall. Damage occurs as yielding of reinforcement, cracking of concrete, spalling of concrete and rupture of steel reinforcement (Birely, Lowes, & Lehman, 2011).
Structure | Concrete | Pre-Cast Concrete Shear Walls | Lateral forces are transferred by shear in shear walls made up of precast panels of concrete. Energy is dissipated by flexural hinging at the base of the wall. Damage occurs as yielding of reinforcement, cracking of concrete, spalling of concrete and rupture of steel reinforcement.
Structure | Wood | Wood Shear Wall | Lateral forces are transferred by shear in Wood panels. Energy is dissipated by inelastic deformations of nails from sheathing to studs. Damage occurs as cracking and buckling of sheathing, fracture of studs, tear out of nails and sheathing tear out (Ekiert & Filiatrault, 2008).
Structure | Masonry | Reinforced Masonry Shear Walls | Lateral forces are transferred by masonry shear wall. Energy is dissipated by flexural hinging at the base of wall. Damage occurs as crack in masonry and yielding, buckling and rupture of reinforcements (Murcia-delso & Shing, 2009).
Envelope | Curtain Wall | Mass: Panel | Load-bearing reinforced solid precast concrete panel (PCP), rigid insulation | 40.79 | 19.5 | 0.22 | 4.66
Envelope | Curtain Wall | SS: Panel - w/ Cavity | Non-load bearing PCP, drainage cavity, rigid insulation, sheathing and steel stud (SS) back-up wall | 45.41 | 28 | 0.32 | 2.18
Envelope | Curtain Wall | SS: Panel - w/out Cavity | Non-load bearing PCP, adhered rigid insulation, sheathing and steel stud back-up wall | 63.29 | 28 | 0.32 | 2.29
Envelope | Curtain Wall | CMU: Panel - w/ Cavity | Non-load bearing PCP, drainage cavity, CMU back-up wall (CMU) with interior insulation | 46.48 | 36 | 0.41 | 2.49
Envelope | Curtain Wall | CMU: Panel - w/out Cavity | Non-load bearing PCP, CMU back-up wall wall with interior insulation | 64.79 | 36 | 0.41 | 2.64
Envelope | Curtain Wall | Mass: Masonry | Load-bearing single or double block/brick wythe grouted and reinforced, rigid insulation | 9.10 | 17.5 | 0.2 | 4.29
Envelope | Curtain Wall | SS: Masonry - w/ Cavity | Non-load bearing single wyth block/brick veneer, drainage cavity, rigid insulation, sheathing and steel stud back-up wall | 27.41 | 19.5 | 0.22 | 2.22
Envelope | Curtain Wall | SS: Masonry - w/out Cavity | Non-load bearing single wyth block/brick veneer, adhered rigid insulation, sheathing steel stud back-up wall | 38.20 | 19.5 | 0.22 | 2.33
Envelope | Curtain Wall | CMU: Masonry - w/ Cavity | Non-load bearing single wyth block/brick veneer, drainage cavity, CMU back-up wall wall with interior insulation | 28.48 | 27.5 | 0.31 | 2.54
Envelope | Curtain Wall | CMU: Masonry - w/out Cavity | Non-load bearing single wyth block/brick veneer, CMU back-up wall wall with interior insulation | 39.70 | 27.5 | 0.31 | 2.69
Envelope | Curtain Wall | SS: Plaster - w/ Cavity | Stucco (three coats) over metal lath, adhered rigid insulation, drainage cavity, sheathing and steel stud back-up wall | 7.74 | 13.8 | 0.16 | 2.26
Envelope | Curtain Wall | SS Plaster - w/out Cavity | Stucco (three coats) over metal lath, adhered rigid insulation, sheathing and steel stud back-up wall | 10.79 | 13.8 | 0.16 | 2.38
Envelope | Curtain Wall | CMU: Plaster - Cavity | Stucco (two coats) on CMU back-up wall with drainage cavity wall with interior insulation | 11.99 | 18.2 | 0.21 | 2.6
Envelope | Curtain Wall | CMU: Plaster - w/out Cavity | Stucco (two coats) on CMU back-up wall wall with interior insulation | 16.71 | 18.2 | 0.21 | 2.76
Envelope | Curtain Wall | Glazing - w/ Cavity | Architectural glass with metal frame and drainage space | 85.58 | 47.7 | 0.54 | 27
Envelope | Curtain Wall | Glazing - w/out Cavity | Architectural glass with metal frame, barrier( facesealed) rainscreen | 85.58 | 47.7 | 0.54 | 27
Envelope | Infill Wall | Mass: Panel | Load-bearing reinforced solid precast concrete panel (PCP), rigid insulation | 40.79 | 19.5 | 0.22 | 4.66
Envelope | Infill Wall | SS: Panel - w/ Cavity | Non-load bearing PCP, drainage cavity, rigid insulation, sheathing and steel stud (SS) back-up wall | 45.41 | 28 | 0.32 | 2.18
Envelope | Infill Wall | SS: Panel - w/out Cavity | Non-load bearing PCP, adhered rigid insulation, sheathing and steel stud back-up wall | 63.29 | 28 | 0.32 | 2.29
Envelope | Infill Wall | CMU: Panel - w/ Cavity | Non-load bearing PCP, drainage cavity, CMU back-up wall (CMU) with interior insulation | 46.48 | 36 | 0.41 | 2.49
Envelope | Infill Wall | CMU: Panel - w/out Cavity | Non-load bearing PCP, CMU back-up wall wall with interior insulation | 64.79 | 36 | 0.41 | 2.64
Envelope | Infill Wall | Mass: Masonry | Load-bearing single or double block/brick wythe grouted and reinforced, rigid insulation | 9.10 | 17.5 | 0.2 | 4.29
Envelope | Infill Wall | SS: Masonry - w/ Cavity | Non-load bearing single wyth block/brick veneer, drainage cavity, rigid insulation, sheathing and steel stud back-up wall | 27.41 | 19.5 | 0.22 | 2.22
Envelope | Infill Wall | SS: Masonry - w/out Cavity | Non-load bearing single wyth block/brick veneer, adhered rigid insulation, sheathing steel stud back-up wall | 38.20 | 19.5 | 0.22 | 2.33
Envelope | Infill Wall | CMU: Masonry - w/ Cavity | Non-load bearing single wyth block/brick veneer, drainage cavity, CMU back-up wall wall with interior insulation | 28.48 | 27.5 | 0.31 | 2.54
Envelope | Infill Wall | CMU: Masonry - w/out Cavity | Non-load bearing single wyth block/brick veneer, CMU back-up wall wall with interior insulation | 39.70 | 27.5 | 0.31 | 2.69
Envelope | Infill Wall | SS: Plaster - w/ Cavity | Stucco (three coats) over metal lath, adhered rigid insulation, drainage cavity, sheathing and steel stud back-up wall | 7.74 | 13.8 | 0.16 | 2.26
Envelope | Infill Wall | SS Plaster - w/out Cavity | Stucco (three coats) over metal lath, adhered rigid insulation, sheathing and steel stud back-up wall | 10.79 | 13.8 | 0.16 | 2.38
Envelope | Infill Wall | CMU: Plaster - Cavity | Stucco (two coats) on CMU back-up wall with drainage cavity wall with interior insulation | 11.99 | 18.2 | 0.21 | 2.6
Envelope | Infill Wall | CMU: Plaster - w/out Cavity | Stucco (two coats) on CMU back-up wall wall with interior insulation | 16.71 | 18.2 | 0.21 | 2.76
Envelope | Infill Wall | Glazing - w/ Cavity | Architectural glass with metal frame and drainage space | 85.58 | 47.7 | 0.54 | 27
Envelope | Infill Wall | Glazing - w/out Cavity | Architectural glass with metal frame, barrier( facesealed) rainscreen | 85.58 | 47.7 | 0.54 | 27

## IM to EDP IDA Only
M1 Applicable | Sr. no | Source | Type | Hazard | Material | System Class | Structural system | Period (s) | Period description | IM Description | IM Unit | Area | Mass | No. Bays | Max Bay Spacing | Frame | Code Era | Code | Ground Motion Description | Site Class | EDP Description | EDP Unit | Slope Unit | Slope | Sa Median Collapse | Dispersion | Components of dispersion | Analysis | Age (Years) | Code Quality | Number of Ground Motions | Location | Other
1 | 20 | (Uriz & Mahin, 2004) | IM to EDP | Earthquake | Steel | Frame | Chevron Buckling Restrained Braced Frame | 0.5 | Analysis | Sa | g | 22816 |  | 2 | 30 | 2 Frames, 2 Bays @ 30' | 1997 | 1994 Uniform Building Code, 1997 NEHRP Recommended Seismic Provisions | FEMA/SAC database, 2% PE in 50 Years | D | Inter story Drift | in / in | g / in/in | 63.9 | 3.07 | 0.15 | Aleatory | IDA | 0 | High | 20 | CA
0 | 21 | (Uriz & Mahin, 2004) | IM to EDP | Earthquake | Steel | Frame | Chevron Buckling Restrained Braced Frame | 0.9 | Analysis | Sa | g | 23716 |  | 3 | 30 | 2 Frames, 3 Bays @ 30' | 1997 | 1994 Uniform Building Code, 1997 NEHRP Recommended Seismic Provisions | FEMA/SAC database, 2% PE in 50 Years | D | Inter story Drift | in / in | g / in/in | 40.08 | 3.8 | 0.2 | Aleatory | IDA | 0 | High | 20 | CA
0 | 15 | (Ariyaratana & Fahnestock, 2011) | IM to EDP | Earthquake | Steel | Frame | Chevron Buckling Restrained Braced Frame w/ Moment Connection | 0.93 | Analysis | Sa (5%,T1) | g | 9475 |  | 1 | 25 | 2 Frames, 1 Bay @ 25' | 2005 | SEI/ASCE 7-05 | Peer Database , distance > 15 km, 5.0 ≤ MW≤ 7.5 | D | Inter story Drift | in / in | g / in/in | 42.1 | 3.76 | 0.30911 | Aleatory | IDA | 0 | High | 31 | CA
0 | 16 | (Ariyaratana & Fahnestock, 2011) | IM to EDP | Earthquake | Steel | Dual | Chevron Buckling Restrained Braced Frame with SMRF | 0.9 | Analysis | Sa (5%,T1) | g | 9475 |  | 1 | 25 | 2 Frames, 1 Bay @ 25' | 2005 | SEI/ASCE 7-05 | Peer Database , distance > 15 km, 5.0 ≤ MW≤ 7.5 | D | Inter story Drift | in / in | g / in/in | 46.9 | 4.2 | 0.30911 | Aleatory | IDA | 0 | High | 31 | CA
0 | 17 | (Ariyaratana & Fahnestock, 2011) | IM to EDP | Earthquake | Steel | Dual | Chevron Buckling Restrained Braced Frame with SMRF and w/ Moment Connection | 0.89 | Analysis | Sa (5%,T1) | g | 9475 |  | 1 | 25 | 2 Frames, 1 Bay @ 25' | 2005 | SEI/ASCE 7-05 | Peer Database , distance > 15 km, 5.0 ≤ MW≤ 7.5 | D | Inter story Drift | in / in | g / in/in | 50.1 | 4.44 | 0.23351 | Aleatory | IDA | 0 | High | 31 | CA
1 | 18 | (Uriz & Mahin, 2004) | IM to EDP | Earthquake | Steel | Frame | Chevron Concentrically Braced Frame | 0.5 | Analysis | Sa | g | 22816 |  | 2 | 30 | 2 Frames, 2 Bays @ 30' | 1997 | 1994 Uniform Building Code, 1997 NEHRP Recommended Seismic Provisions | FEMA/SAC database, 2% PE in 50 Years | D | Inter story Drift | in / in | g / in/in | 45.79 | 2.36 | 0.15 | Aleatory | IDA | 0 | High | 20 | CA
0 | 19 | (Uriz & Mahin, 2004) | IM to EDP | Earthquake | Steel | Frame | Chevron Concentrically Braced Frame | 0.9 | Analysis | Sa | g | 23716 |  | 2 | 30 | 2 Frames, 3 Bays @ 30' | 1997 | 1994 Uniform Building Code, 1997 NEHRP Recommended Seismic Provisions | FEMA/SAC database, 2% PE in 50 Years | D | Inter story Drift | in / in | g / in/in | 50.06 | 2.53 | 0.2 | Aleatory | IDA | 0 | High | 20 | CA
0 | 29 | (Akbas et al., 2013) | IM to EDP | Earthquake | Steel | Frame | Chevron Concentrically Braced Frame | 0.727 | Analysis | Sa, T1 | g | 22500 | DL=80psf, LL=50psf | 3 | 30 | 2 Frames, 2 Bays @ 30' | 2005 | ASCE (2005) and ANSI/AISC341-05 (2005) | 10% PE in 50 years |  | Inter story Drift | in / in | g / in/in | 8.5947 | 0.174 | 0.16 | Aleatory | IDA | 0 | Ordinary | 20 | Boston, MA
0 | 30 | (Akbas et al., 2013) | IM to EDP | Earthquake | Steel | Frame | Chevron Concentrically Braced Frame | 2.114 | Analysis | Sa, T1 | g | 22500 | DL=80psf, LL=50psf | 2 | 30 | 2 Frames, 2 Bays @ 30' | 2005 | ASCE (2005) and ANSI/AISC341-05 (2005) | 10% PE in 50 years |  | Inter story Drift | in / in | g / in/in | 3.063 | 0.054 | 0.44 | Aleatory | IDA | 0 | Ordinary | 20 | Boston, MA
1 | 31 | (Akbas et al., 2013) | IM to EDP | Earthquake | Steel | Frame | Chevron Concentrically Braced Frame | 0.457 | Analysis | Sa, T1 | g | 22500 | DL=80psf, LL=50psf | 2 | 30 | 2 Frames, 1 Bay @ 30' | 2005 | ASCE (2005) and ANSI/AISC341-05 (2005) | 2% PE form in 50 years SAC Project |  | Inter story Drift | in / in | g / in/in | 62.891 | 2.5345 | 0.37 | Aleatory | IDA | 0 | Special | 20 | Los Angeles, CA
0 | 32 | (Akbas et al., 2013) | IM to EDP | Earthquake | Steel | Frame | Chevron Concentrically Braced Frame | 1.22 | Analysis | Sa, T1 | g | 22500 | DL=80psf, LL=50psf | 1 | 30 | 2 Frames, 2 Bays @ 30' | 2005 | ASCE (2005) and ANSI/AISC341-05 (2005) | 2% PE form in 50 years SAC Project |  | Inter story Drift | in / in | g / in/in | 40.7494 | 1.74 | 0.3 | Aleatory | IDA | 0 | Special | 20 | Los Angeles, CA
0 | 43 | (Vamvatsikos, 2005) | IM to EDP | Earthquake | Steel | Frame | Chevron Concentrically Braced Frame | 1.8 | Analysis | Sa (5%,T1) | g |  |  | 1 |  | 2 Frames, 1 Bay | 1995 | 1995 | 6.5 < Mw < 6.9, Firm Soil |  | Inter story Drift | in / in | g / in/in | 48.52 | 2.26 | 0.53 | Aleatory | IDA | 0 |  | 20
1 | 41 | (Wongpakdee et al., 2014) | IM to EDP | Earthquake | Steel | Frame | Buckling Restrained Knee Braced Truss Moment Frame | 0.94 | Analysis | Sa (,T1) | g | 12000 |  | 1 | 30 | 2 Frames, 4 Bays @ 30' | 2014 | Performance Based Plastic Design, 2014 | FEMA P695 Ground Motions | D | Inter story Drift | in / in | g / in/in | 33.33 | 1.5 | 0.29 | Aleatory | IDA | 0 |  | 44
0 | 14 | (Ariyaratana & Fahnestock, 2011) | IM to EDP | Earthquake | Steel | Frame | Chevron Buckling Restrained Braced Frame | 0.94 | Analysis | Sa (5%,T1) | g | 9475 |  | 4 | 25 | 2 Frames, 1 Bay @ 25' | 2005 | SEI/ASCE 7-05 | Peer Database , distance > 15 km, 5.0 ≤ MW≤ 7.5 | D | Inter story Drift | in / in | g / in/in | 36.5 | 3.34 | 0.33808 | Aleatory | IDA | 0 | High | 31 | CA
0 | 22 | (Fanaie & Ezzatshoar, 2014) | IM to EDP | Earthquake | Steel | Frame | Gate Concentrically Braced Frame |  |  | Sa (5%,T1) | g | 3481 |  | 1 | 19.7 | 2 Frames, 2 Bay @ 19.7' |  | Iranian National Code (Based on US codes) |  | B | Inter story Drift | in / in | g / in/in | 79.71 | 2.88 | 0.47 | Aleatory | IDA | 0 | High | 10
0 | 23 | (Fanaie & Ezzatshoar, 2014) | IM to EDP | Earthquake | Steel | Frame | Gate Concentrically Braced Frame |  |  | Sa (5%,T1) | g | 3481 |  | 2 | 19.7 | 2 Frames, 2 Bay @ 19.7' |  | Iranian National Code (Based on US codes) |  | B | Inter story Drift | in / in | g / in/in | 49.686 | 2.56 | 0.25 | Aleatory | IDA | 0 | High | 10
0 | 24 | (Fanaie & Ezzatshoar, 2014) | IM to EDP | Earthquake | Steel | Frame | Gate Concentrically Braced Frame |  |  | Sa (5%,T1) | g | 3481 |  | 2 | 19.7 | 2 Frames, 2 Bay @ 19.7' |  | Iranian National Code (Based on US codes) |  | B | Inter story Drift | in / in | g / in/in | 44.925 | 2.23 | 0.28 | Aleatory | IDA | 0 | High | 10
0 | 1 | (Pitilakis et al., 2014) | IM to EDP | Earthquake | Concrete | Frame | Reinforced Concrete Moment Frame | 0.98 | Analysis | Sa (5%,T1) | g | 3888 | 207 tons | 3 | 18 | 2 Frames, 3 Bays @ 18' | 1989 | ACI 318-89 | European Strong Motion Database, 5.8 < Mw < 7.2, 0 <Epicentral distance < 45 km |  | Inter story Drift | in / in | g / in/in | 20.14 | 0.667 | 0.416 | Aleatory | IDA | 0 | No | 15
0 | 2 | (Pitilakis et al., 2014) | IM to EDP | Earthquake | Concrete | Frame | Reinforced Concrete Moment Frame | 0.98 | Analysis | Sa (5%,T1) | g | 3888 | 207 tons | 3 | 18 | 2 Frames, 3 Bays @ 18' | 1989 | ACI 318-89 | European Strong Motion Database, 5.8 < Mw < 7.2, 0 <Epicentral distance < 45 km |  | Inter story Drift | in / in | g / in/in | 16.977 | 0.571 | 0.345 | Aleatory | IDA | 50 | No | 15
0 | 3 | (Pitilakis et al., 2014) | IM to EDP | Earthquake | Concrete | Frame | Reinforced Concrete Moment Frame | 0.89 | Analysis | Sa (5%,T1) | g |  | 334 tons | 3 | 19.7 | 2 Frames, 3 Bays @ 13',19.7',13.1' | 1959 | Greek Seismic Code 1959 | European Strong Motion Database, 5.8 < Mw < 7.2, 0 <Epicentral distance < 45 km |  | Inter story Drift | in / in | g / in/in | 28.29 | 0.614 | 0.318 | Aleatory | IDA | 0 | Low | 15
0 | 4 | (Pitilakis et al., 2014) | IM to EDP | Earthquake | Concrete | Frame | Reinforced Concrete Moment Frame | 0.89 | Analysis | Sa (5%,T1) | g |  | 334 tons | 3 | 19.7 | 2 Frames, 3 Bays @ 13',19.7',13.1' | 1959 | Greek Seismic Code 1959 | European Strong Motion Database, 5.8 < Mw < 7.2, 0 <Epicentral distance < 45 km |  | Inter story Drift | in / in | g / in/in | 22.407 | 0.521 | 0.285 | Aleatory | IDA | 50 | Low | 15
1 | 5 | (Pitilakis et al., 2014) | IM to EDP | Earthquake | Concrete | Frame | Reinforced Concrete Moment Frame | 0.66 | Analysis | Sa (5%,T1) | g |  | 130 tons | 3 | 19.7 | 2 Frames, 3 Bays @ 13',19.7',13.1' | 2000 | Greek Modern Seismic Code 2000 | European Strong Motion Database, 5.8 < Mw < 7.2, 0 <Epicentral distance < 45 km |  | Inter story Drift | in / in | g / in/in | 43.492 | 1.767 | 0.3 | Aleatory | IDA | 0 | High | 15
0 | 6 | (Pitilakis et al., 2014) | IM to EDP | Earthquake | Concrete | Frame | Reinforced Concrete Moment Frame | 0.66 | Analysis | Sa (5%,T1) | g |  | 130 tons | 3 | 19.7 | 2 Frames, 3 Bays @ 13',19.7',13.1' | 2000 | Greek Modern Seismic Code 2000 | European Strong Motion Database, 5.8 < Mw < 7.2, 0 <Epicentral distance < 45 km |  | Inter story Drift | in / in | g / in/in | 37.408 | 1.72 | 0.53 | Aleatory | IDA | 50 | High | 15
0 | 35 | (Rajeev & Tesfamariam, 2012) | IM to EDP | Earthquake | Concrete | Frame | Reinforced Concrete Moment Frame | 0.64 | Analysis | Sa (5%,T1) | g |  |  | 3 | 16.4 | 2 Frames, 3 Bays @ 16.4',16.4',8.2' | 1950 | Low Seismic Code 1950 | European strong motion database 100, 500 and 1000 year return period with 5.5 < Mw < 7.9 and 0 < source to site distance < 97 km |  | Inter story Drift | in / in | g / in/in | 19.33 | 0.957 | 0.412 | Aleatory + (Epistemic 0.2 Recommended) | IDA | 0 | Low | 30
0 | 37 | (Rajeev & Tesfamariam, 2012) | IM to EDP | Earthquake | Concrete | Frame | Reinforced Concrete Moment Frame | 0.85 | Analysis | Sa (5%,T1) | g |  |  | 3 | 13.1 | 2 Frames, 3 Bays @ 13.1' | 1950 | Low Seismic Code 1950 | European strong motion database 100, 500 and 1000 year return period with 5.5 < Mw < 7.9 and 0 < source to site distance < 97 km |  | Inter story Drift | in / in | g / in/in | 24.34 | 1.09 | 0.457 | Aleatory + (Epistemic 0.2 Recommended) | IDA | 0 | Low | 30
0 | 39 | (Rajeev & Tesfamariam, 2012) | IM to EDP | Earthquake | Concrete | Frame | Reinforced Concrete Moment Frame | 1.81 | Analysis | Sa (5%,T1) | g |  |  | 3 | 12.3 | 2 Frames, 3 Bays @ 12.6',12.3',11.1' | 1950 | Low Seismic Code 1950 | European strong motion database 100, 500 and 1000 year return period with 5.5 < Mw < 7.9 and 0 < source to site distance < 97 km |  | Inter story Drift | in / in | g / in/in | 5.9 | 0.401 | 0.479 | Aleatory + (Epistemic 0.2 Recommended) | IDA | 0 | Low | 30
1 | 46 | (Goulet et al., 2007, Haselton et al. 2008a) | IM to EDP | Earthquake | Concrete | Frame | Reinforced Concrete Moment Frame | 1 | Analysis | Sa (2%,T1) | g | 21600 |  | 3 | 30 | 2 Frames, 4 Bays @ 30' | 2003 | 2003 IBC/ACI 318-02 | Peer Database , 2% PE in 50 years, (Magnitude 6-7, Distance 10-20 km), (Sanandreas events, magnitude 7-8, distance 50-60 km) | D | Inter story Drift | in / in | g / in/in | 38.9 | 2.8 | 0.34 | Aleatory + Modeling | IDA | 0 |  | 64 | Los Angeles, CA
0 | 36 | (Rajeev & Tesfamariam, 2012) | IM to EDP | Earthquake | Concrete | Frame | Reinforced Concrete Moment Frame with SSI | 0.71 | Analysis | Sa (5%,T1) | g |  |  | 4 | 16.4 | 2 Frames, 3 Bays @ 16.4',16.4',8.2' | 1950 | Low Seismic Code 1950 | European strong motion database 100, 500 and 1000 year return period with 5.5 < Mw < 7.9 and 0 < source to site distance < 97 km |  | Inter story Drift | in / in | g / in/in | 19.33 | 0.921 | 0.468 | Aleatory + (Epistemic 0.2 Recommended) | IDA | 0 | Low | 30
0 | 38 | (Rajeev & Tesfamariam, 2012) | IM to EDP | Earthquake | Concrete | Frame | Reinforced Concrete Moment Frame with SSI | 0.88 | Analysis | Sa (5%,T1) | g |  |  | 3 | 13.1 | 2 Frames, 3 Bays @ 13.1' | 1950 | Low Seismic Code 1950 | European strong motion database 100, 500 and 1000 year return period with 5.5 < Mw < 7.9 and 0 < source to site distance < 97 km |  | Inter story Drift | in / in | g / in/in | 24.34 | 1.08 | 0.46 | Aleatory + (Epistemic 0.2 Recommended) | IDA | 0 | Low | 30
0 | 40 | (Rajeev & Tesfamariam, 2012) | IM to EDP | Earthquake | Concrete | Frame | Reinforced Concrete Moment Frame with SSI | 1.88 | Analysis | Sa (5%,T1) | g |  |  | 3 | 12.6 | 2 Frames, 3 Bays @ 12.6',12.3',11.1' | 1950 | Low Seismic Code 1950 | European strong motion database 100, 500 and 1000 year return period with 5.5 < Mw < 7.9 and 0 < source to site distance < 97 km |  | Inter story Drift | in / in | g / in/in | 5.9 | 0.365 | 0.51 | Aleatory + (Epistemic 0.2 Recommended) | IDA | 0 | Low | 30
0 | 7 | (Jalali, Banazadeh, Abolmaali, & Tafakori, 2011) | IM to EDP | Earthquake | Steel | Frame | Steel Moment Frame | 0.87 | Analysis | Sa (5%,T1) | g | 2422 | 464.1 tons | 3 | 16.4 | 2 Frames, 3 Bay @ 16.4' | 2005 | UBC-97, AISC 360-05, AISC 341-05 | FEMA P695 Motions | D | Inter story Drift | in / in | g / in/in | 36.15 | 3.474 | 0.35 | Aleatory | IDA | 0 | Special | 22 | Tehran
0 | 8 | (Jalali, Banazadeh, Abolmaali, & Tafakori, 2011) | IM to EDP | Earthquake | Steel | Frame | Steel Moment Frame | 1.32 | Analysis | Sa (5%,T1) | g | 2422 | 1105.3 tons | 3 | 16.4 | 2 Frames, 3 Bay @ 16.4' | 2005 | UBC-97, AISC 360-05, AISC 341-05 | FEMA P695 Motions | D | Inter story Drift | in / in | g / in/in | 27.905 | 2.554 | 0.37 | Aleatory | IDA | 0 | Special | 22 | Tehran
0 | 9 | (Jalali, Banazadeh, Abolmaali, & Tafakori, 2011) | IM to EDP | Earthquake | Steel | Frame | Steel Moment Frame | 2.16 | Analysis | Sa (5%,T1) | g | 2422 | 2387.8 tons | 3 | 16.4 | 2 Frames, 3 Bay @ 16.4' | 2005 | UBC-97, AISC 360-05, AISC 341-05 | FEMA P695 Motions | D | Inter story Drift | in / in | g / in/in | 15.836 | 1.423 | 0.456 | Aleatory | IDA | 0 | Special | 22 | Tehran
1 | 11 | (Tehranizadeh & Moshref, 2011) | IM to EDP | Earthquake | Steel | Frame | Steel Moment Frame | 0.69 | Analysis | Sa (5%,T1) | g |  |  | 3 | 30 | 2 Frames, 3 Bays @ 30' | 2005 | Designed based on Min. Weight and Uniform energy dissipation | far field ground motions FEMA P695 | C | Inter story Drift | in / in | g / in/in | 25.501 | 2.007 | 0.4 | Aleatory | IDA | 0 | Min Weight | 22
1 | 12 | (Tehranizadeh & Moshref, 2011) | IM to EDP | Earthquake | Steel | Frame | Steel Moment Frame | 0.69 | Analysis | Sa (5%,T1) | g |  |  | 3 | 30 | 2 Frames, 3 Bays @ 30' | 2005 | Designed based on Min. Weight and Uniform energy dissipation | far field ground motions FEMA P695 | C | Inter story Drift | in / in | g / in/in | 30.544 | 2.305 | 0.18 | Aleatory | IDA | 0 | Intermediate | 22
1 | 13 | (Tehranizadeh & Moshref, 2011) | IM to EDP | Earthquake | Steel | Frame | Steel Moment Frame | 0.69 | Analysis | Sa (5%,T1) | g |  |  | 3 | 30 | 2 Frames, 3 Bays @ 30' | 2005 | Designed based on Min. Weight and Uniform energy dissipation | far field ground motions FEMA P695 | C | Inter story Drift | in / in | g / in/in | 43.148 | 3.027 | 0.3 | Aleatory | IDA | 0 | Uinform Energy Dissipation | 22
0 | 25 | (Hariri-Ardebili et al., 2013) | IM to EDP | Earthquake | Steel | Frame | Steel Moment Frame | 1.7 | Analysis | PGA | g |  |  | 3 | 16.4 | 1 Frame, 3 Bay @ 16.4' | 1997 | UBC-97 | FEMA 440 ground motions related to Soil Class B | B | Inter story Drift | in / in | g / in/in | 57.4562 | 1.716 | 0.66 | Aleatory | IDA | 0 | UBC | 7
0 | 26 | (Hariri-Ardebili et al., 2013) | IM to EDP | Earthquake | Steel | Frame | Steel Moment Frame | 1.8 | Analysis | PGA | g |  |  | 3 | 16.4 | 1 Frame, 3 Bay @ 16.4' | 1997 | UBC-97 | FEMA 440 ground motions related to Soil Class B | B | Inter story Drift | in / in | g / in/in | 61.1863 | 1.8167 | 0.65 | Aleatory | IDA | 0 | UBC | 7
0 | 27 | (Hariri-Ardebili et al., 2013) | IM to EDP | Earthquake | Steel | Frame | Steel Moment Frame | 1.62 | Analysis | PGA | g |  |  | 3 | 16.4 | 1 Frame, 3 Bay @ 16.4' | 1997 | UBC-97 | FEMA 440 ground motions related to Soil Class B | B | Inter story Drift | in / in | g / in/in | 62.7415 | 2.0037 | 0.6 | Aleatory | IDA | 0 | UBC | 7
0 | 28 | (Hariri-Ardebili et al., 2013) | IM to EDP | Earthquake | Steel | Frame | Steel Moment Frame | 1.38 | Analysis | PGA | g |  |  | 3 | 16.4 | 1 Frame, 3 Bay @ 16.4' | 1997 | UBC-97 | FEMA 440 ground motions related to Soil Class B | B | Inter story Drift | in / in | g / in/in | 56.6574 | 2.0897 | 0.64 | Aleatory | IDA | 0 | UBC | 7
0 | 42 | (Vamvatsikos, 2005) | IM to EDP | Earthquake | Steel | Frame | Steel Moment Frame | 2.3 | Analysis | Sa (5%,T1) | g | 22500 |  | 5 | 30 | 2 Frames, 5 Bays @ 30' | 1997 | 1997 AISC/LRFD Seismic Provisions | 6.5 < Mw < 6.9, Firm Soil | D | Inter story Drift | in / in | g / in/in | 11.15 | 0.912 | 0.37 | Aleatory | IDA | 0 |  | 20 | Los Angeles, CA
0 | 44 | (Vamvatsikos, 2005) | IM to EDP | Earthquake | Steel | Frame | Steel Moment Frame | 4 | Analysis | Sa (5%,T1) | g | 12000 |  | 5 | 20 | 2 Frames, 5 Bays @ 20' | 2000 | FEMA 355C-2000 | 6.5 < Mw < 6.9, Firm Soil |  | Inter story Drift | in / in | g / in/in | 6.54 | 0.38 | 0.34 | Aleatory | IDA | 0 |  | 20 | Los Angeles, CA
1 | 45 | (Lignos, Zareian, & Krawinkler, 2008) | IM to EDP | Earthquake | Steel | Frame | Steel Moment Frame | 1.32 | Analysis | Sa (5%,T1) | g | 10800 |  | 2 | 30 | 2 Frames, 2 Bays @ 30' | 2005 | IBC 2003, FEMA 350 (2000), AISC 2005 | LMSR-N (Krawinkler et al., 2003) | D | Inter story Drift | in / in | g / in/in | 23.86 | 1.67 | 0.39 | Aleatory | IDA | 0 | Special | 40 | Los Angeles, CA
1 | 33 | (Purba & Bruneau, 2014) | IM to EDP | Earthquake | Steel | Frame | Steel Plate Shear Wall | 0.36 | Analysis | Sa (5%,T1) | g | 21600 |  | 1 | 30 | 2 Frames, 1 Bay @ 30' | 2010 | AISC 2010 Seismic Provision, FEMA P-695 | Far-field ground motions, Mw >6.5, Site to fault rupture distance > 10 km |  | Inter story Drift | in / in | g / in/in | 47.37 | 3.6 | 0.6 | Aleatory + Design Req. + Test data + Nonlinera Modeling (0.4+0.2+0.35+0.2) | IDA | 0 |  | 44
0 | 34 | (Purba & Bruneau, 2014) | IM to EDP | Earthquake | Steel | Shearwall | Steel Plate Shear Wall With Contribution Of Boundary Moment Frame | 0.36 | Analysis | Sa (5%,T1) | g | 21600 |  | 1 | 30 | 2 Frames, 1 Bay @ 30' | 2010 | AISC 2010 Seismic Provision, FEMA P-695 | Far-field ground motions, Mw >6.5, Site to fault rupture distance > 10 km |  | Inter story Drift | in / in | g / in/in | 39.48 | 2.29 | 0.6 | Aleatory + Design Req. + Test data + Nonlinera Modeling (0.4+0.2+0.35+0.2) | IDA | 0 |  | 44
0 | 10 | (Pang & Ziaei, 2012) | IM to EDP | Earthquake | Wood | Shearwall | Wood Shear Wall |  |  | Sa | g | 480 | [5 empty] | No code | 22 far field ground motions from ATC-63 project |  | Inter story Drift | in / in | g / in/in | 26.688 | 1.899 | 0.566 | Aleatory | IDA | 0 | soft story | 22 | CA | Soft story
[7 empty] | Period min | 0.36 | [14 empty] | min | 3.063 | 0.054 | 0.15 |  |  |  |  | 7
[7 empty] | max | 4 | [14 empty] | max | 79.71 | 4.44 | 0.66 |  |  |  |  | 64
[7 empty] | mean | 1.1383 | [14 empty] | mean | 35.3449 | 1.9581 | 0.38634 |  |  |  |  | 23.087
[7 empty] | standard dev | 0.67278 | [14 empty] | standard dev | 17.859 | 1.1214 | 0.13783 |  |  |  |  | 11.2903

## IM to EDP
Sr. no | Source | Type | Hazard | Material | Structural system | Period (s) | Period description | IM Description | IM Unit | Area | Mass | Frame | Code | Ground Motion Description | Site Class | EDP Description | EDP Unit | Slope Unit | Slope | Sa Median Collapse | Dispersion | Components of dispersion | Analysis | Age (Years) | Code Quality | Number of Ground Motions | Location | Other
1 | (Pitilakis et al., 2014) | IM to EDP | Earthquake | Concrete | Reinforced Concrete Moment Frame | 0.98 | Analysis | Sa (5%,T1) | g | 3888 | 207 tons | 2 Frames, 3 Bays @ 18' | ACI 318-89 | European Strong Motion Database, 5.8 < Mw < 7.2, 0 <Epicentral distance < 45 km |  | Inter story Drift | in / in | g / in/in | 20.14 | 0.667 | 0.416 | Aleatory | IDA | 0 | No | 15
2 | (Pitilakis et al., 2014) | IM to EDP | Earthquake | Concrete | Reinforced Concrete Moment Frame | 0.98 | Analysis | Sa (5%,T1) | g | 3888 | 207 tons | 2 Frames, 3 Bays @ 18' | ACI 318-89 | European Strong Motion Database, 5.8 < Mw < 7.2, 0 <Epicentral distance < 45 km |  | Inter story Drift | in / in | g / in/in | 16.977 | 0.571 | 0.345 | Aleatory | IDA | 50 | No | 15
3 | (Pitilakis et al., 2014) | IM to EDP | Earthquake | Concrete | Reinforced Concrete Moment Frame | 0.89 | Analysis | Sa (5%,T1) | g |  | 334 tons | 2 Frames, 3 Bays @ 13',19.7',13.1' | Greek Seismic Code 1959 | European Strong Motion Database, 5.8 < Mw < 7.2, 0 <Epicentral distance < 45 km |  | Inter story Drift | in / in | g / in/in | 28.29 | 0.614 | 0.318 | Aleatory | IDA | 0 | Low | 15
4 | (Pitilakis et al., 2014) | IM to EDP | Earthquake | Concrete | Reinforced Concrete Moment Frame | 0.89 | Analysis | Sa (5%,T1) | g |  | 334 tons | 2 Frames, 3 Bays @ 13',19.7',13.1' | Greek Seismic Code 1959 | European Strong Motion Database, 5.8 < Mw < 7.2, 0 <Epicentral distance < 45 km |  | Inter story Drift | in / in | g / in/in | 22.407 | 0.521 | 0.285 | Aleatory | IDA | 50 | Low | 15
5 | (Pitilakis et al., 2014) | IM to EDP | Earthquake | Concrete | Reinforced Concrete Moment Frame | 0.66 | Analysis | Sa (5%,T1) | g |  | 130 tons | 2 Frames, 3 Bays @ 13',19.7',13.1' | Greek Modern Seismic Code 2000 | European Strong Motion Database, 5.8 < Mw < 7.2, 0 <Epicentral distance < 45 km |  | Inter story Drift | in / in | g / in/in | 43.492 | 1.767 | 0.3 | Aleatory | IDA | 0 | High | 15
6 | (Pitilakis et al., 2014) | IM to EDP | Earthquake | Concrete | Reinforced Concrete Moment Frame | 0.66 | Analysis | Sa (5%,T1) | g |  | 130 tons | 2 Frames, 3 Bays @ 13',19.7',13.1' | Greek Modern Seismic Code 2000 | European Strong Motion Database, 5.8 < Mw < 7.2, 0 <Epicentral distance < 45 km |  | Inter story Drift | in / in | g / in/in | 37.408 | 1.72 | 0.53 | Aleatory | IDA | 50 | High | 15
7 | (Jalali, Banazadeh, Abolmaali, & Tafakori, 2011) | IM to EDP | Earthquake | Steel | Steel Moment Frame | 0.87 | Analysis | Sa (5%,T1) | g | 2422 | 464.1 tons | 2 Frames, 3 Bay @ 16.4' | UBC-97, AISC 360-05, AISC 341-05 | FEMA P695 Motions | D | Inter story Drift | in / in | g / in/in | 36.15 | 3.474 | 0.35 | Aleatory | IDA | 0 | Special | 22 | Tehran
8 | (Jalali, Banazadeh, Abolmaali, & Tafakori, 2011) | IM to EDP | Earthquake | Steel | Steel Moment Frame | 1.32 | Analysis | Sa (5%,T1) | g | 2422 | 1105.3 tons | 2 Frames, 3 Bay @ 16.4' | UBC-97, AISC 360-05, AISC 341-05 | FEMA P695 Motions | D | Inter story Drift | in / in | g / in/in | 27.905 | 2.554 | 0.37 | Aleatory | IDA | 0 | Special | 22 | Tehran
9 | (Jalali, Banazadeh, Abolmaali, & Tafakori, 2011) | IM to EDP | Earthquake | Steel | Steel Moment Frame | 2.16 | Analysis | Sa (5%,T1) | g | 2422 | 2387.8 tons | 2 Frames, 3 Bay @ 16.4' | UBC-97, AISC 360-05, AISC 341-05 | FEMA P695 Motions | D | Inter story Drift | in / in | g / in/in | 15.836 | 1.423 | 0.456 | Aleatory | IDA | 0 | Special | 22 | Tehran
10 | (Pang & Ziaei, 2012) | IM to EDP | Earthquake | Wood | Wood Shear Wall |  |  | Sa | g | 480 |  |  | No code | 22 far field ground motions from ATC-63 project |  | Inter story Drift | in / in | g / in/in | 26.688 | 1.899 | 0.566 | Aleatory | IDA | 0 | soft story | 22 | CA | Soft story
11 | (Tehranizadeh & Moshref, 2011) | IM to EDP | Earthquake | Steel | Steel Moment Frame | 0.69 | Analysis | Sa (5%,T1) | g |  |  | 2 Frames, 3 Bays @ 30' | Designed based on Min. Weight and Uniform energy dissipation | far field ground motions FEMA P695 | C | Inter story Drift | in / in | g / in/in | 25.501 | 2.007 | 0.4 | Aleatory | IDA | 0 | Min Weight | 22
12 | (Tehranizadeh & Moshref, 2011) | IM to EDP | Earthquake | Steel | Steel Moment Frame | 0.69 | Analysis | Sa (5%,T1) | g |  |  | 2 Frames, 3 Bays @ 30' | Designed based on Min. Weight and Uniform energy dissipation | far field ground motions FEMA P695 | C | Inter story Drift | in / in | g / in/in | 30.544 | 2.305 | 0.18 | Aleatory | IDA | 0 | Intermediate | 22
13 | (Tehranizadeh & Moshref, 2011) | IM to EDP | Earthquake | Steel | Steel Moment Frame | 0.69 | Analysis | Sa (5%,T1) | g |  |  | 2 Frames, 3 Bays @ 30' | Designed based on Min. Weight and Uniform energy dissipation | far field ground motions FEMA P695 | C | Inter story Drift | in / in | g / in/in | 43.148 | 3.027 | 0.3 | Aleatory | IDA | 0 | Uinform Energy Dissipation | 22
14 | (Ariyaratana & Fahnestock, 2011) | IM to EDP | Earthquake | Steel | Chevron Buckling Restrained Braced Frame | 0.94 | Analysis | Sa (5%,T1) | g | 9475 |  | 2 Frames, 1 Bay @ 25' | SEI/ASCE 7-05 | Peer Database , distance > 15 km, 5.0 ≤ MW≤ 7.5 | D | Inter story Drift | in / in | g / in/in | 36.5 | 3.34 | 0.33808 | Aleatory | IDA | 0 | High | 31 | CA
15 | (Ariyaratana & Fahnestock, 2011) | IM to EDP | Earthquake | Steel | Chevron Buckling Restrained Braced Frame w/ Moment Connection | 0.93 | Analysis | Sa (5%,T1) | g | 9475 |  | 2 Frames, 1 Bay @ 25' | SEI/ASCE 7-05 | Peer Database , distance > 15 km, 5.0 ≤ MW≤ 7.5 | D | Inter story Drift | in / in | g / in/in | 42.1 | 3.76 | 0.30911 | Aleatory | IDA | 0 | High | 31 | CA
16 | (Ariyaratana & Fahnestock, 2011) | IM to EDP | Earthquake | Steel | Chevron Buckling Restrained Braced Frame with SMRF | 0.9 | Analysis | Sa (5%,T1) | g | 9475 |  | 2 Frames, 1 Bay @ 25' | SEI/ASCE 7-05 | Peer Database , distance > 15 km, 5.0 ≤ MW≤ 7.5 | D | Inter story Drift | in / in | g / in/in | 46.9 | 4.2 | 0.30911 | Aleatory | IDA | 0 | High | 31 | CA
17 | (Ariyaratana & Fahnestock, 2011) | IM to EDP | Earthquake | Steel | Chevron Buckling Restrained Braced Frame with SMRF and w/ Moment Connection | 0.89 | Analysis | Sa (5%,T1) | g | 9475 |  | 2 Frames, 1 Bay @ 25' | SEI/ASCE 7-05 | Peer Database , distance > 15 km, 5.0 ≤ MW≤ 7.5 | D | Inter story Drift | in / in | g / in/in | 50.1 | 4.44 | 0.23351 | Aleatory | IDA | 0 | High | 31 | CA
18 | (Uriz & Mahin, 2004) | IM to EDP | Earthquake | Steel | Chevron Concentrically Braced Frame | 0.5 | Analysis | Sa | g | 22816 |  | 2 Frames, 2 Bays @ 30' | 1994 Uniform Building Code, 1997 NEHRP Recommended Seismic Provisions | FEMA/SAC database, 2% PE in 50 Years | D | Inter story Drift | in / in | g / in/in | 45.79 | 2.36 | 0.15 | Aleatory | IDA | 0 | High | 20 | CA
19 | (Uriz & Mahin, 2004) | IM to EDP | Earthquake | Steel | Chevron Concentrically Braced Frame | 0.9 | Analysis | Sa | g | 23716 |  | 2 Frames, 3 Bays @ 30' | 1994 Uniform Building Code, 1997 NEHRP Recommended Seismic Provisions | FEMA/SAC database, 2% PE in 50 Years | D | Inter story Drift | in / in | g / in/in | 50.06 | 2.53 | 0.2 | Aleatory | IDA | 0 | High | 20 | CA
20 | (Uriz & Mahin, 2004) | IM to EDP | Earthquake | Steel | Chevron Buckling Restrained Braced Frame | 0.5 | Analysis | Sa | g | 22816 |  | 2 Frames, 2 Bays @ 30' | 1994 Uniform Building Code, 1997 NEHRP Recommended Seismic Provisions | FEMA/SAC database, 2% PE in 50 Years | D | Inter story Drift | in / in | g / in/in | 63.9 | 3.07 | 0.15 | Aleatory | IDA | 0 | High | 20 | CA
21 | (Uriz & Mahin, 2004) | IM to EDP | Earthquake | Steel | Chevron Buckling Restrained Braced Frame | 0.9 | Analysis | Sa | g | 23716 |  | 2 Frames, 3 Bays @ 30' | 1994 Uniform Building Code, 1997 NEHRP Recommended Seismic Provisions | FEMA/SAC database, 2% PE in 50 Years | D | Inter story Drift | in / in | g / in/in | 40.08 | 3.8 | 0.2 | Aleatory | IDA | 0 | High | 20 | CA
22 | (Fanaie & Ezzatshoar, 2014) | IM to EDP | Earthquake | Steel | Gate Concentrically Braced Frame |  |  | Sa (5%,T1) | g | 3481 |  | 2 Frames, 2 Bay @ 19.7' | Iranian National Code (Based on US codes) |  | B | Inter story Drift | in / in | g / in/in | 79.71 | 2.88 | 0.47 | Aleatory | IDA | 0 | High | 10
23 | (Fanaie & Ezzatshoar, 2014) | IM to EDP | Earthquake | Steel | Gate Concentrically Braced Frame |  |  | Sa (5%,T1) | g | 3481 |  | 2 Frames, 2 Bay @ 19.7' | Iranian National Code (Based on US codes) |  | B | Inter story Drift | in / in | g / in/in | 49.686 | 2.56 | 0.25 | Aleatory | IDA | 0 | High | 10
24 | (Fanaie & Ezzatshoar, 2014) | IM to EDP | Earthquake | Steel | Gate Concentrically Braced Frame |  |  | Sa (5%,T1) | g | 3481 |  | 2 Frames, 2 Bay @ 19.7' | Iranian National Code (Based on US codes) |  | B | Inter story Drift | in / in | g / in/in | 44.925 | 2.23 | 0.28 | Aleatory | IDA | 0 | High | 10
25 | (Hariri-Ardebili et al., 2013) | IM to EDP | Earthquake | Steel | Steel Moment Frame | 1.7 | Analysis | PGA | g |  |  | 1 Frame, 3 Bay @ 16.4' | UBC-97 | FEMA 440 ground motions related to Soil Class B | B | Inter story Drift | in / in | g / in/in | 57.4562 | 1.716 | 0.66 | Aleatory | IDA | 0 | UBC | 7
26 | (Hariri-Ardebili et al., 2013) | IM to EDP | Earthquake | Steel | Steel Moment Frame | 1.8 | Analysis | PGA | g |  |  | 1 Frame, 3 Bay @ 16.4' | UBC-97 | FEMA 440 ground motions related to Soil Class B | B | Inter story Drift | in / in | g / in/in | 61.1863 | 1.8167 | 0.65 | Aleatory | IDA | 0 | UBC | 7
27 | (Hariri-Ardebili et al., 2013) | IM to EDP | Earthquake | Steel | Steel Moment Frame | 1.62 | Analysis | PGA | g |  |  | 1 Frame, 3 Bay @ 16.4' | UBC-97 | FEMA 440 ground motions related to Soil Class B | B | Inter story Drift | in / in | g / in/in | 62.7415 | 2.0037 | 0.6 | Aleatory | IDA | 0 | UBC | 7
28 | (Hariri-Ardebili et al., 2013) | IM to EDP | Earthquake | Steel | Steel Moment Frame | 1.38 | Analysis | PGA | g |  |  | 1 Frame, 3 Bay @ 16.4' | UBC-97 | FEMA 440 ground motions related to Soil Class B | B | Inter story Drift | in / in | g / in/in | 56.6574 | 2.0897 | 0.64 | Aleatory | IDA | 0 | UBC | 7
29 | (Akbas et al., 2013) | IM to EDP | Earthquake | Steel | Chevron Concentrically Braced Frame | 0.727 | Analysis | Sa, T1 | g | 22500 | DL=80psf, LL=50psf | 2 Frames, 2 Bays @ 30' | ASCE (2005) and ANSI/AISC341-05 (2005) | 10% PE in 50 years |  | Inter story Drift | in / in | g / in/in | 8.5947 | 0.174 | 0.16 | Aleatory | IDA | 0 | Ordinary | 20 | Boston, MA
30 | (Akbas et al., 2013) | IM to EDP | Earthquake | Steel | Chevron Concentrically Braced Frame | 2.114 | Analysis | Sa, T1 | g | 22500 | DL=80psf, LL=50psf | 2 Frames, 2 Bays @ 30' | ASCE (2005) and ANSI/AISC341-05 (2005) | 10% PE in 50 years |  | Inter story Drift | in / in | g / in/in | 3.063 | 0.054 | 0.44 | Aleatory | IDA | 0 | Ordinary | 20 | Boston, MA
31 | (Akbas et al., 2013) | IM to EDP | Earthquake | Steel | Chevron Concentrically Braced Frame | 0.457 | Analysis | Sa, T1 | g | 22500 | DL=80psf, LL=50psf | 2 Frames, 1 Bay @ 30' | ASCE (2005) and ANSI/AISC341-05 (2005) | 2% PE form in 50 years SAC Project |  | Inter story Drift | in / in | g / in/in | 62.891 | 2.5345 | 0.37 | Aleatory | IDA | 0 | Special | 20 | Los Angeles, CA
32 | (Akbas et al., 2013) | IM to EDP | Earthquake | Steel | Chevron Concentrically Braced Frame | 1.22 | Analysis | Sa, T1 | g | 22500 | DL=80psf, LL=50psf | 2 Frames, 2 Bays @ 30' | ASCE (2005) and ANSI/AISC341-05 (2005) | 2% PE form in 50 years SAC Project |  | Inter story Drift | in / in | g / in/in | 40.7494 | 1.74 | 0.3 | Aleatory | IDA | 0 | Special | 20 | Los Angeles, CA
33 | (Purba & Bruneau, 2014) | IM to EDP | Earthquake | Steel | Steel Plate Shear Wall | 0.36 | Analysis | Sa (5%,T1) | g | 21600 |  | 2 Frames, 1 Bay @ 30' | AISC 2010 Seismic Provision, FEMA P-695 | Far-field ground motions, Mw >6.5, Site to fault rupture distance > 10 km |  | Inter story Drift | in / in | g / in/in | 47.37 | 3.6 | 0.6 | Aleatory + Design Req. + Test data + Nonlinera Modeling (0.4+0.2+0.35+0.2) | IDA | 0 |  | 44
34 | (Purba & Bruneau, 2014) | IM to EDP | Earthquake | Steel | Steel Plate Shear Wall With Contribution Of Boundary Moment Frame | 0.36 | Analysis | Sa (5%,T1) | g | 21600 |  | 2 Frames, 1 Bay @ 30' | AISC 2010 Seismic Provision, FEMA P-695 | Far-field ground motions, Mw >6.5, Site to fault rupture distance > 10 km |  | Inter story Drift | in / in | g / in/in | 39.48 | 2.29 | 0.6 | Aleatory + Design Req. + Test data + Nonlinera Modeling (0.4+0.2+0.35+0.2) | IDA | 0 |  | 44
35 | (Rajeev & Tesfamariam, 2012) | IM to EDP | Earthquake | Concrete | Reinforced Concrete Moment Frame | 0.64 | Analysis | Sa (5%,T1) | g |  |  | 2 Frames, 3 Bays @ 16.4',16.4',8.2' | Low Seismic Code 1950 | European strong motion database 100, 500 and 1000 year return period with 5.5 < Mw < 7.9 and 0 < source to site distance < 97 km |  | Inter story Drift | in / in | g / in/in | 19.33 | 0.957 | 0.412 | Aleatory + (Epistemic 0.2 Recommended) | IDA | 0 | Low | 30
36 | (Rajeev & Tesfamariam, 2012) | IM to EDP | Earthquake | Concrete | Reinforced Concrete Moment Frame with SSI | 0.71 | Analysis | Sa (5%,T1) | g |  |  | 2 Frames, 3 Bays @ 16.4',16.4',8.2' | Low Seismic Code 1950 | European strong motion database 100, 500 and 1000 year return period with 5.5 < Mw < 7.9 and 0 < source to site distance < 97 km |  | Inter story Drift | in / in | g / in/in | 19.33 | 0.921 | 0.468 | Aleatory + (Epistemic 0.2 Recommended) | IDA | 0 | Low | 30
37 | (Rajeev & Tesfamariam, 2012) | IM to EDP | Earthquake | Concrete | Reinforced Concrete Moment Frame | 0.85 | Analysis | Sa (5%,T1) | g |  |  | 2 Frames, 3 Bays @ 13.1' | Low Seismic Code 1950 | European strong motion database 100, 500 and 1000 year return period with 5.5 < Mw < 7.9 and 0 < source to site distance < 97 km |  | Inter story Drift | in / in | g / in/in | 24.34 | 1.09 | 0.457 | Aleatory + (Epistemic 0.2 Recommended) | IDA | 0 | Low | 30
38 | (Rajeev & Tesfamariam, 2012) | IM to EDP | Earthquake | Concrete | Reinforced Concrete Moment Frame with SSI | 0.88 | Analysis | Sa (5%,T1) | g |  |  | 2 Frames, 3 Bays @ 13.1' | Low Seismic Code 1950 | European strong motion database 100, 500 and 1000 year return period with 5.5 < Mw < 7.9 and 0 < source to site distance < 97 km |  | Inter story Drift | in / in | g / in/in | 24.34 | 1.08 | 0.46 | Aleatory + (Epistemic 0.2 Recommended) | IDA | 0 | Low | 30
39 | (Rajeev & Tesfamariam, 2012) | IM to EDP | Earthquake | Concrete | Reinforced Concrete Moment Frame | 1.81 | Analysis | Sa (5%,T1) | g |  |  | 2 Frames, 3 Bays @ 12.6',12.3',11.1' | Low Seismic Code 1950 | European strong motion database 100, 500 and 1000 year return period with 5.5 < Mw < 7.9 and 0 < source to site distance < 97 km |  | Inter story Drift | in / in | g / in/in | 5.9 | 0.401 | 0.479 | Aleatory + (Epistemic 0.2 Recommended) | IDA | 0 | Low | 30
40 | (Rajeev & Tesfamariam, 2012) | IM to EDP | Earthquake | Concrete | Reinforced Concrete Moment Frame with SSI | 1.88 | Analysis | Sa (5%,T1) | g |  |  | 2 Frames, 3 Bays @ 12.6',12.3',11.1' | Low Seismic Code 1950 | European strong motion database 100, 500 and 1000 year return period with 5.5 < Mw < 7.9 and 0 < source to site distance < 97 km |  | Inter story Drift | in / in | g / in/in | 5.9 | 0.365 | 0.51 | Aleatory + (Epistemic 0.2 Recommended) | IDA | 0 | Low | 30
41 | (Wongpakdee et al., 2014) | IM to EDP | Earthquake | Steel | Buckling Restrained Knee Braced Truss Moment Frame | 0.94 | Analysis | Sa (,T1) | g | 12000 |  | 2 Frames, 4 Bays @ 30' | Performance Based Plastic Design, 2014 | FEMA P695 Ground Motions | D | Inter story Drift | in / in | g / in/in | 33.33 | 1.5 | 0.29 | Aleatory | IDA | 0 |  | 44
42 | (Vamvatsikos, 2005) | IM to EDP | Earthquake | Steel | Steel Moment Frame | 2.3 | Analysis | Sa (5%,T1) | g | 22500 |  | 2 Frames, 5 Bays @ 30' | 1997 AISC/LRFD Seismic Provisions | 6.5 < Mw < 6.9, Firm Soil | D | Inter story Drift | in / in | g / in/in | 11.15 | 0.912 | 0.37 | Aleatory | IDA | 0 |  | 20 | Los Angeles, CA
43 | (Vamvatsikos, 2005) | IM to EDP | Earthquake | Steel | Chevron Concentrically Braced Frame | 1.8 | Analysis | Sa (5%,T1) | g |  |  | 2 Frames, 1 Bay | 1995 | 6.5 < Mw < 6.9, Firm Soil |  | Inter story Drift | in / in | g / in/in | 48.52 | 2.26 | 0.53 | Aleatory | IDA | 0 |  | 20
44 | (Vamvatsikos, 2005) | IM to EDP | Earthquake | Steel | Steel Moment Frame | 4 | Analysis | Sa (5%,T1) | g | 12000 |  | 2 Frames, 5 Bays @ 20' | FEMA 355C-2000 | 6.5 < Mw < 6.9, Firm Soil |  | Inter story Drift | in / in | g / in/in | 6.54 | 0.38 | 0.34 | Aleatory | IDA | 0 |  | 20 | Los Angeles, CA
45 | (Lignos, Zareian, & Krawinkler, 2008) | IM to EDP | Earthquake | Steel | Steel Moment Frame | 1.32 | Analysis | Sa (5%,T1) | g | 10800 |  | 2 Frames, 2 Bays @ 30' | IBC 2003, FEMA 350 (2000), AISC 2005 | LMSR-N (Krawinkler et al., 2003) | D | Inter story Drift | in / in | g / in/in | 23.86 | 1.67 | 0.39 | Aleatory | IDA | 0 | Special | 40 | Los Angeles, CA
46 | (Goulet et al., 2007, Haselton et al. 2008a) | IM to EDP | Earthquake | Concrete | Reinforced Concrete Moment Frame | 1 | Analysis | Sa (2%,T1) | g | 21600 |  | 2 Frames, 4 Bays @ 30' | 2003 IBC/ACI 318-02 | Peer Database , 2% PE in 50 years, (Magnitude 6-7, Distance 10-20 km), (Sanandreas events, magnitude 7-8, distance 50-60 km) | D | Inter story Drift | in / in | g / in/in | 38.9 | 2.8 | 0.34 | Aleatory + Modeling | IDA | 0 |  | 64 | Los Angeles, CA
47 | (Lignos, Zareian, & Krawinkler, 2008) | Collapse Fragilty Curve | Earthquake | Steel | Steel Moment Frame | 1.32 | Analysis | Sa (5%,T1) | g | 10800 |  | 2 Frames, 2 Bays @ 30' | IBC 2003, FEMA 350 (2000), AISC 2005 | LMSR-N (Krawinkler et al., 2003) | D |  |  |  |  | 1.14 | 0.39 | Aleatory,Epistemic | IDA | 0 | Special | 40 | Los Angeles, CA
48 | (Jeon et al., 2012) | Collapse Fragilty Curve | Earthquake | Concrete | Reinforced Concrete Moment Frame |  | Analysis | Sa (2%,T1) | g | 3888 | DL=109psf, LL=50psf | 2 Frames, 3 Bay @ 18' | ACI 318-89 | 240 synthetic ground motions by Rix and Fernández (2007) | [5 empty] | 0.75 | 0.73 | Aleatory | IDA | 0 | Low code | 240
49 | (Jeon et al., 2012) | Collapse Fragilty Curve | Earthquake | Concrete | Reinforced Concrete Moment Frame |  | Analysis | PGA | g | 3888 | DL=109psf, LL=50psf | 2 Frames, 3 Bay @ 18' | ACI 318-89 | 240 synthetic ground motions by Rix and Fernández (2007) | [5 empty] | 0.75 | 0.55 | Aleatory | IDA | 0 | Low code | 240
50 | (Purba & Bruneau, 2014) | Collapse Fragilty Curve | Earthquake | Steel | Steel Plate Shear Wall |  |  | Sa (5%,T1) | g | 21600 |  | 2 Frames, 1 Bay @ 30' | AISC 2010 Seismic Provision, FEMA P-695 | Far-field ground motions, Mw >6.5, Site to fault rupture distance > 10 km | [5 empty] | 3.14 | 0.6 | Aleatory + Design Req. + Test data + Nonlinera Modeling (0.4+0.2+0.35+0.2) | IDA | 0 |  | 44 |  | Low Seismic Weight
51 | (Purba & Bruneau, 2014) | Collapse Fragilty Curve | Earthquake | Steel | Steel Plate Shear Wall |  |  | Sa (5%,T1) | g | 21600 |  | 2 Frames, 1 Bay @ 30' | AISC 2010 Seismic Provision, FEMA P-695 | Far-field ground motions, Mw >6.5, Site to fault rupture distance > 10 km | [5 empty] | 3.6 | 0.6 | Aleatory + Design Req. + Test data + Nonlinera Modeling (0.4+0.2+0.35+0.2) | IDA | 0 |  | 44 |  | Low Seismic Weight
52 | (Purba & Bruneau, 2014) | Collapse Fragilty Curve | Earthquake | Steel | Steel Plate Shear Wall |  |  | Sa (5%,T1) | g | 21600 |  | 2 Frames, 1 Bay @ 30' | AISC 2010 Seismic Provision, FEMA P-695 | Far-field ground motions, Mw >6.5, Site to fault rupture distance > 10 km | [5 empty] | 4.08 | 0.6 | Aleatory + Design Req. + Test data + Nonlinera Modeling (0.4+0.2+0.35+0.2) | IDA | 0 |  | 44 |  | High Seismic Weight
53 | (Purba & Bruneau, 2014) | Collapse Fragilty Curve | Earthquake | Steel | Steel Plate Shear Wall |  |  | Sa (5%,T1) | g | 21600 |  | 2 Frames, 1 Bay @ 30' | AISC 2010 Seismic Provision, FEMA P-695 | Far-field ground motions, Mw >6.5, Site to fault rupture distance > 10 km | [5 empty] | 3.4 | 0.6 | Aleatory + Design Req. + Test data + Nonlinera Modeling (0.4+0.2+0.35+0.2) | IDA | 0 |  | 44 |  | Low Seismic Weight
54 | (Purba & Bruneau, 2014) | Collapse Fragilty Curve | Earthquake | Steel | Steel Plate Shear Wall |  |  | Sa (5%,T1) | g | 21600 |  | 2 Frames, 1 Bay @ 30' | AISC 2010 Seismic Provision, FEMA P-695 | Far-field ground motions, Mw >6.5, Site to fault rupture distance > 10 km | [5 empty] | 4.26 | 0.6 | Aleatory + Design Req. + Test data + Nonlinera Modeling (0.4+0.2+0.35+0.2) | IDA | 0 |  | 44 |  | High Seismic Weight
55 | (Purba & Bruneau, 2014) | Collapse Fragilty Curve | Earthquake | Steel | Steel Plate Shear Wall |  |  | Sa (5%,T1) | g | 21600 |  | 2 Frames, 1 Bay @ 30' | AISC 2010 Seismic Provision, FEMA P-695 | Far-field ground motions, Mw >6.5, Site to fault rupture distance > 10 km | [5 empty] | 3.4 | 0.6 | Aleatory + Design Req. + Test data + Nonlinera Modeling (0.4+0.2+0.35+0.2) | IDA | 0 |  | 44 |  | Low Seismic Weight
56 | (Purba & Bruneau, 2014) | Collapse Fragilty Curve | Earthquake | Steel | Steel Plate Shear Wall With Contribution Of Boundary Moment Frame |  |  | Sa (5%,T1) | g | 21600 |  | 2 Frames, 1 Bay @ 30' | AISC 2010 Seismic Provision, FEMA P-695 | Far-field ground motions, Mw >6.5, Site to fault rupture distance > 10 km | [5 empty] | 2.28 | 0.6 | Aleatory + Design Req. + Test data + Nonlinera Modeling (0.4+0.2+0.35+0.2) | IDA | 0 |  | 44 |  | Low Seismic Weight
57 | (Purba & Bruneau, 2014) | Collapse Fragilty Curve | Earthquake | Steel | Steel Plate Shear Wall With Contribution Of Boundary Moment Frame |  |  | Sa (5%,T1) | g | 21600 |  | 2 Frames, 1 Bay @ 30' | AISC 2010 Seismic Provision, FEMA P-695 | Far-field ground motions, Mw >6.5, Site to fault rupture distance > 10 km | [5 empty] | 2.29 | 0.6 | Aleatory + Design Req. + Test data + Nonlinera Modeling (0.4+0.2+0.35+0.2) | IDA | 0 |  | 44 |  | Low Seismic Weight
58 | (Purba & Bruneau, 2014) | Collapse Fragilty Curve | Earthquake | Steel | Steel Plate Shear Wall With Contribution Of Boundary Moment Frame |  |  | Sa (5%,T1) | g | 21600 |  | 2 Frames, 1 Bay @ 30' | AISC 2010 Seismic Provision, FEMA P-695 | Far-field ground motions, Mw >6.5, Site to fault rupture distance > 10 km | [5 empty] | 2.32 | 0.6 | Aleatory + Design Req. + Test data + Nonlinera Modeling (0.4+0.2+0.35+0.2) | IDA | 0 |  | 44 |  | High Seismic Weight
59 | (Purba & Bruneau, 2014) | Collapse Fragilty Curve | Earthquake | Steel | Steel Plate Shear Wall With Contribution Of Boundary Moment Frame |  |  | Sa (5%,T1) | g | 21600 |  | 2 Frames, 1 Bay @ 30' | AISC 2010 Seismic Provision, FEMA P-695 | Far-field ground motions, Mw >6.5, Site to fault rupture distance > 10 km | [5 empty] | 2.1 | 0.6 | Aleatory + Design Req. + Test data + Nonlinera Modeling (0.4+0.2+0.35+0.2) | IDA | 0 |  | 44 |  | Low Seismic Weight
60 | (Purba & Bruneau, 2014) | Collapse Fragilty Curve | Earthquake | Steel | Steel Plate Shear Wall With Contribution Of Boundary Moment Frame |  |  | Sa (5%,T1) | g | 21600 |  | 2 Frames, 1 Bay @ 30' | AISC 2010 Seismic Provision, FEMA P-695 | Far-field ground motions, Mw >6.5, Site to fault rupture distance > 10 km | [5 empty] | 2.64 | 0.6 | Aleatory + Design Req. + Test data + Nonlinera Modeling (0.4+0.2+0.35+0.2) | IDA | 0 |  | 44 |  | High Seismic Weight
61 | (Purba & Bruneau, 2014) | Collapse Fragilty Curve | Earthquake | Steel | Steel Plate Shear Wall With Contribution Of Boundary Moment Frame |  |  | Sa (5%,T1) | g | 21600 |  | 2 Frames, 1 Bay @ 30' | AISC 2010 Seismic Provision, FEMA P-695 | Far-field ground motions, Mw >6.5, Site to fault rupture distance > 10 km | [5 empty] | 1.92 | 0.6 | Aleatory + Design Req. + Test data + Nonlinera Modeling (0.4+0.2+0.35+0.2) | IDA | 0 |  | 44 |  | Low Seismic Weight
62 | (Purba & Bruneau, 2014) | Collapse Fragilty Curve | Earthquake | Steel | Steel Plate Shear Wall With Contribution Of Boundary Moment Frame |  |  | Sa (5%,T1) | g | 21600 |  | 2 Frames, 1 Bay @ 30' | AISC 2010 Seismic Provision, FEMA P-695 | Far-field ground motions, Mw >6.5, Site to fault rupture distance > 10 km | [5 empty] | 2.47 | 0.6 | Aleatory + Design Req. + Test data + Nonlinera Modeling (0.4+0.2+0.35+0.2) | IDA | 0 |  | 44 |  | Low Seismic Weight
63 | (Purba & Bruneau, 2014) | Collapse Fragilty Curve | Earthquake | Steel | Steel Plate Shear Wall With Contribution Of Boundary Moment Frame |  |  | Sa (5%,T1) | g | 21600 |  | 2 Frames, 1 Bay @ 30' | AISC 2010 Seismic Provision, FEMA P-695 | Far-field ground motions, Mw >6.5, Site to fault rupture distance > 10 km | [5 empty] | 2.87 | 0.6 | Aleatory + Design Req. + Test data + Nonlinera Modeling (0.4+0.2+0.35+0.2) | IDA | 0 |  | 44 |  | Low Seismic Weight
64 | (Pitilakis et al., 2014) | Collapse Fragilty Curve | Earthquake | Concrete | Reinforced Concrete Moment Frame | 0.98 | Analysis | PGA | g | 3888 | 207 tons | 2 Frames, 3 Bays @ 18' | ACI 318-89 | European Strong Motion Database, 5.8 < Mw < 7.2, 0 <Epicentral distance < 45 km | [5 empty] | 0.73 | 0.74 | Aleatory | IDA | 0 | No | 15
65 | (Pitilakis et al., 2014) | Collapse Fragilty Curve | Earthquake | Concrete | Reinforced Concrete Moment Frame | 0.98 | Analysis | PGA | g | 3888 | 207 tons | 2 Frames, 3 Bays @ 18' | ACI 318-89 | European Strong Motion Database, 5.8 < Mw < 7.2, 0 <Epicentral distance < 45 km | [5 empty] | 0.59 | 0.73 | Aleatory | IDA | 50 | No | 15
66 | (Pitilakis et al., 2014) | Collapse Fragilty Curve | Earthquake | Concrete | Reinforced Concrete Moment Frame with SSI | 0.98 | Analysis | PGA | g | 3888 | 207 tons | 2 Frames, 3 Bays @ 18' | ACI 318-89 | European Strong Motion Database, 5.8 < Mw < 7.2, 0 <Epicentral distance < 45 km | [5 empty] | 0.44 | 0.65 | Aleatory | IDA | 0 | No | 15
67 | (Pitilakis et al., 2014) | Collapse Fragilty Curve | Earthquake | Concrete | Reinforced Concrete Moment Frame with SSI | 0.98 | Analysis | PGA | g | 3888 | 207 tons | 2 Frames, 3 Bays @ 18' | ACI 318-89 | European Strong Motion Database, 5.8 < Mw < 7.2, 0 <Epicentral distance < 45 km | [5 empty] | 0.37 | 0.67 | Aleatory | IDA | 50 | No | 15
68 | (Pitilakis et al., 2014) | Collapse Fragilty Curve | Earthquake | Concrete | Reinforced Concrete Moment Frame | 0.89 | Analysis | PGA | g |  | 334 tons | 2 Frames, 3 Bays @ 13',19.7',13.1' | Greek Seismic Code 1959 | European Strong Motion Database, 5.8 < Mw < 7.2, 0 <Epicentral distance < 45 km | [5 empty] | 0.68 | 0.65 | Aleatory | IDA | 0 | Low | 15
69 | (Pitilakis et al., 2014) | Collapse Fragilty Curve | Earthquake | Concrete | Reinforced Concrete Moment Frame | 0.89 | Analysis | PGA | g |  | 334 tons | 2 Frames, 3 Bays @ 13',19.7',13.1' | Greek Seismic Code 1959 | European Strong Motion Database, 5.8 < Mw < 7.2, 0 <Epicentral distance < 45 km | [5 empty] | 0.59 | 0.65 | Aleatory | IDA | 50 | Low | 15
70 | (Pitilakis et al., 2014) | Collapse Fragilty Curve | Earthquake | Concrete | Reinforced Concrete Moment Frame with SSI | 0.89 | Analysis | PGA | g |  | 334 tons | 2 Frames, 3 Bays @ 13',19.7',13.1' | Greek Seismic Code 1959 | European Strong Motion Database, 5.8 < Mw < 7.2, 0 <Epicentral distance < 45 km | [5 empty] | 0.28 | 0.68 | Aleatory | IDA | 0 | Low | 15
71 | (Pitilakis et al., 2014) | Collapse Fragilty Curve | Earthquake | Concrete | Reinforced Concrete Moment Frame with SSI | 0.89 | Analysis | PGA | g |  | 334 tons | 2 Frames, 3 Bays @ 13',19.7',13.1' | Greek Seismic Code 1959 | European Strong Motion Database, 5.8 < Mw < 7.2, 0 <Epicentral distance < 45 km | [5 empty] | 0.26 | 0.71 | Aleatory | IDA | 50 | Low | 15
72 | (Pitilakis et al., 2014) | Collapse Fragilty Curve | Earthquake | Concrete | Reinforced Concrete Moment Frame | 0.66 | Analysis | PGA | g |  | 130 tons | 2 Frames, 3 Bays @ 13',19.7',13.1' | Greek Modern Seismic Code 2000 | European Strong Motion Database, 5.8 < Mw < 7.2, 0 <Epicentral distance < 45 km | [5 empty] | 1.31 | 0.78 | Aleatory | IDA | 0 | High | 15
73 | (Pitilakis et al., 2014) | Collapse Fragilty Curve | Earthquake | Concrete | Reinforced Concrete Moment Frame | 0.66 | Analysis | PGA | g |  | 130 tons | 2 Frames, 3 Bays @ 13',19.7',13.1' | Greek Modern Seismic Code 2000 | European Strong Motion Database, 5.8 < Mw < 7.2, 0 <Epicentral distance < 45 km | [5 empty] | 1.13 | 0.77 | Aleatory | IDA | 50 | High | 15
74 | (Pitilakis et al., 2014) | Collapse Fragilty Curve | Earthquake | Concrete | Reinforced Concrete Moment Frame with SSI | 0.66 | Analysis | PGA | g |  | 130 tons | 2 Frames, 3 Bays @ 13',19.7',13.1' | Greek Modern Seismic Code 2000 | European Strong Motion Database, 5.8 < Mw < 7.2, 0 <Epicentral distance < 45 km | [5 empty] | 0.75 | 0.64 | Aleatory | IDA | 0 | High | 15
75 | (Pitilakis et al., 2014) | Collapse Fragilty Curve | Earthquake | Concrete | Reinforced Concrete Moment Frame with SSI | 0.66 | Analysis | PGA | g |  | 130 tons | 2 Frames, 3 Bays @ 13',19.7',13.1' | Greek Modern Seismic Code 2000 | European Strong Motion Database, 5.8 < Mw < 7.2, 0 <Epicentral distance < 45 km | [5 empty] | 0.67 | 0.64 | Aleatory | IDA | 50 | High | 15
[5 empty] | Period min | 0.36
[5 empty] | max | 4
[5 empty] | mean | 0.88
[5 empty] | standard dev | 0.11713
|  |  |  | 0 | No. "medium" (0.12 - 0.5s) | 3
[5 empty] | No. in-between (0.5 - 1s) | 30
[5 empty] | No. long (>1s) | 22
[5 empty] | No. missing | 20

## EDP to DS
Sheet Names | Run this Line? | File | Type | Source | Basis | Duplicate Names or Numbers? | NISTIR Classification | Component Name | Component Description | Construction Quality: | Seismic Installation Conditions: | Normative Quantity (value): | Normative Quantity (unit): | Demand Parameter (value): | Demand Parameter (unit): | Number of Damage States: | DS 1 | DS 2 | DS 3 | DS 4 | DS 5 | DS 1, Type | DS 2, Type | DS 3, Type | DS 4, Type | DS 5, Type | DS Hierarchy | Line Number | Costing Normative Unit | Round to Intiger Unit? | Multi-Occupancy Fragility, allow summation by Floor or Building? | DS 1, Description | DS 2, Description | DS 3, Description | DS 4, Description | DS 5, Description | DS 1, Probability | DS 2, Probability | DS 3, Probability | DS 4, Probability | DS 5, Probability | DS 1, Median Demand | DS 2, Median Demand | DS 3, Median Demand | DS 4, Median Demand | DS 5, Median Demand | DS 1, Data Dispersion | DS 2, Data Dispersion | DS 3, Data Dispersion | DS 4, Data Dispersion | DS 5, Data Dispersion | DS 1, Uncertainty | DS 2, Uncertainty | DS 3, Uncertainty | DS 4, Uncertainty | DS 5, Uncertainty | DS 1, Total Dispersion (Beta) | DS 2, Total Dispersion (Beta) | DS 3, Total Dispersion (Beta) | DS 4, Total Dispersion (Beta) | DS 5, Total Dispersion (Beta) | Correlated? | Directional? | Data Quality | Data Relevance | Documentation Quality | Rationality | DS 1, Repair Description | DS 2, Repair Description | DS 3, Repair Description | DS 4, Repair Description | DS 5, Repair Description | DS 1, Long Lead Time | DS 2, Long Lead Time | DS 3, Long Lead Time | DS 4, Long Lead Time | DS 5, Long Lead Time | DS 1, Potential non-collapse casualty? | DS 2, Potential non-collapse casualty? | DS 3, Potential non-collapse casualty? | DS 4, Potential non-collapse casualty? | DS 5, Potential non-collapse casualty? | DS 1 - Casualty Affected Area | DS 2 - Casualty Affected Area | DS 3 - Casualty Affected Area | DS 4 - Casualty Affected Area | DS 5 - Casualty Affected Area | DS 1 Serious Injury Rate - Median | DS 1 Serious Injury Rate - Dispersion | DS 2 Serious Injury Rate - Median | DS 2 Serious Injury Rate - Dispersion | DS 3 Serious Injury Rate - Median | DS 3 Serious Injury Rate - Dispersion | DS 4 Serious Injury Rate - Median | DS 4 Serious Injury Rate - Dispersion | DS 5 Serious Injury Rate - Median | DS 5 Serious Injury Rate - Dispersion | DS 1 Loss of Life Rate - Median | DS 1 Loss of Life Rate - Dispersion | DS 2 Loss of Life Rate - Median | DS 2 Loss of Life Rate - Dispersion | DS 3 Loss of Life Rate - Median | DS 3 Loss of Life Rate - Dispersion | DS 4 Loss of Life Rate - Median | DS 4 Loss of Life Rate - Dispersion | DS 5 Loss of Life Rate - Median | DS 5 Loss of Life Rate - Dispersion | DS 1, Unsafe Placard Trigger Flag | DS 2, Unsafe Placard Trigger Flag | DS 3, Unsafe Placard Trigger Flag | DS 4, Unsafe Placard Trigger Flag | DS 5, Unsafe Placard Trigger Flag | DS 1, Unsafe Placard Damage Median | DS 2, Unsafe Placard Damage Median | DS 3, Unsafe Placard Damage Median | DS 4, Unsafe Placard Damage Median | DS 5, Unsafe Placard Damage Median | DS 1, Unsafe Placard Damage Dispersion | DS 2, Unsafe Placard Damage Dispersion | DS 3, Unsafe Placard Damage Dispersion | DS 4, Unsafe Placard Damage Dispersion | DS 5, Unsafe Placard Damage Dispersion | Comments / Notes | Date Created | Approved | Official | Author | DS1, Illustrations | DS2, Illustrations | DS3, Illustrations | DS4, Illustrations | DS5, Illustrations | Demand Location (use floor above? Yes/No) | Revision History | Component Sub Types?
B1031.001 | YES | 4 | Steel | FEMA P-58 | Test Data | --- | B1031.001 | Bolted shear tab gravity connections | Costing is on a per connection basis. Costing does not include fireproofing removal or reapplication cost. | Not Specified | Not Specified | Each | Each | Story Drift Ratio | Unit less | 3 | DS1 | DS2 | DS3 |  |  | Sequential | Sequential | Sequential |  |  | Seq(DS1,DS2,DS3) | 1 | EA 1 | YES | NO | Yielding of shear tab and elongation of bolt holes, possible crack initiation around bolt holes or at shear tab weld. | Partial tearing of shear tab and possibility of bolt shear failure (6-bolt or deeper connections). | Complete separation of shear tab, close to complete loss of vertical load resistance. |  |  | 1 | 1 | 1 |  |  | 0.04 | 0.08 | 0.11 |  |  | Not Available | Not Available | Not Available |  |  | 0.4 | 0.4 | 0.4 |  |  | 0.4 | 0.4 | 0.4 |  |  | NO | YES | Superior | Superior | Superior | Superior | Careful inspection and welded repair to any cracks and possible replacement of shear tab if bolt hole deformations are excessive (possible for deeper 6-bolt or deeper shear tabs). | Repairs will include either welded repair of shear tab or possible complete replacement of shear tab and installation of new bolts. Repairs may require shoring of beam. | Repair will include complete replacement of shear tab and installation of new bolts. Repairs will require shoring of beam. |  |  | NO | NO | NO |  |  | NO | NO | NO |  |  | Not Applicable | Not Applicable | Not Applicable |  |  | 0% | 0 | 0% | 0 | 0% | 0 |  |  |  |  | 0% | 0 | 0% | 0 | 0% | 0 |  |  |  |  | NO | YES | YES |  |  | 0% | 20% | 10% |  |  | 0 | 0.5 | 0.5 |  |  | None | Not Given | By User | By User | Greg Deierlein | B1031.001-DS1-1.jpg | B1031.001-DS2-1.jpg | B1031.001-DS3-1.jpg |  |  | No | None | NO
B1031.011a | YES | 4 | Steel | FEMA P-58 | Test Data | --- | B1031.011a | Steel Column Base Plates, Column W < 150 plf | Costing is on a per connection basis. Costing does not include fireproofing removal or reapplication cost. | Not Specified | Not Specified | Each | Each | Story Drift Ratio | Unit less | 3 | DS1 | DS2 | DS3 |  |  | Sequential | Sequential | Sequential |  |  | Seq(DS1,DS2,DS3) | 2 | EA 1 | YES | NO | Initiation of crack at the fusion line between the column flange and the base plate weld. | Propagation of brittle crack into column and/or base plate. | Complete fracture of the column (or column weld) and dislocation of column relative to the base. |  |  | 1 | 1 | 1 |  |  | 0.04 | 0.07 | 0.1 |  |  | Not Available | Not Available | Not Available |  |  | 0.4 | 0.4 | 0.4 |  |  | 0.4 | 0.4 | 0.4 |  |  | NO | YES | Superior | Superior | Superior | Superior | The repair will involve removal of a portion of grade slab, gouging out material surrounding the fracture initiating and re-welding, then repair of slab. | Depending on the crack trajectory, the repair will range from replacement of a portion of the column or base plate to full replacement of the column base. Replacement will require shoring of column, torch cutting to remove damaged material, and fabrication and field welding to install replacement material. | Repair would likely involve replacing the entire base plate assembly and most of the column in the story above the base plate. |  |  | NO | NO | NO |  |  | NO | NO | NO |  |  | Not Applicable | Not Applicable | Not Applicable |  |  | 0% | 0 | 0% | 0 | 0% | 0 |  |  |  |  | 0% | 0 | 0% | 0 | 0% | 0 |  |  |  |  | NO | YES | YES |  |  | 0% | 25% | 10% |  |  | 0 | 0.5 | 0.5 |  |  | None | Not Given | By User | By User | Greg Deierlein | B1031.011a-schematic.JPG | none | none |  |  | No | None | YES
B1031.011b | YES | 4 | Steel | FEMA P-58 | Test Data | --- | B1031.011b | Steel Column Base Plates, Column 150 plf < W < 300 plf | Costing is on a per connection basis. Costing does not include fireproofing removal or reapplication cost. | Not Specified | Not Specified | Each | Each | Story Drift Ratio | Unit less | 3 | DS1 | DS2 | DS3 |  |  | Sequential | Sequential | Sequential |  |  | Seq(DS1,DS2,DS3) | 3 | EA 1 | YES | NO | Initiation of crack at the fusion line between the column flange and the base plate weld. | Propagation of brittle crack into column and/or base plate. | Complete fracture of the column (or column weld) and dislocation of column relative to the base. |  |  | 1 | 1 | 1 |  |  | 0.04 | 0.07 | 0.1 |  |  | Not Available | Not Available | Not Available |  |  | 0.4 | 0.4 | 0.4 |  |  | 0.4 | 0.4 | 0.4 |  |  | NO | YES | Superior | Superior | Superior | Superior | The repair will involve removal of a portion of grade slab, gouging out material surrounding the fracture initiating and re-welding, then repair of slab. | Depending on the crack trajectory, the repair will range from replacement of a portion of the column or base plate to full replacement of the column base. Replacement will require shoring of column, torch cutting to remove damaged material, and fabrication | Repair would likely involve replacing the entire base plate assembly and most of the column in the story above the base plate. |  |  | NO | NO | NO |  |  | NO | NO | NO |  |  | Not Applicable | Not Applicable | Not Applicable |  |  | 0% | 0 | 0% | 0 | 0% | 0 |  |  |  |  | 0% | 0 | 0% | 0 | 0% | 0 |  |  |  |  | NO | YES | YES |  |  | 0% | 25% | 10% |  |  | 0 | 0.5 | 0.5 |  |  | None | Not Given | By User | By User | Greg Deierlein | B1031.011a-schematic.JPG | none | none |  |  | No | None | YES
B1031.011c | YES | 4 | Steel | FEMA P-58 | Test Data | --- | B1031.011c | Steel Column Base Plates, Column W > 300 plf | Costing is on a per connection basis. Costing does not include fireproofing removal or reapplication cost. | Not Specified | Not Specified | Each | Each | Story Drift Ratio | Unit less | 3 | DS1 | DS2 | DS3 |  |  | Sequential | Sequential | Sequential |  |  | Seq(DS1,DS2,DS3) | 4 | EA 1 | YES | NO | Initiation of crack at the fusion line between the column flange and the base plate weld. | Propagation of brittle crack into column and/or base plate. | Complete fracture of the column (or column weld) and dislocation of column relative to the base. |  |  | 1 | 1 | 1 |  |  | 0.04 | 0.07 | 0.1 |  |  | Not Available | Not Available | Not Available |  |  | 0.4 | 0.4 | 0.4 |  |  | 0.4 | 0.4 | 0.4 |  |  | NO | YES | Superior | Superior | Superior | Superior | The repair will involve removal of a portion of grade slab, gouging out material surrounding the fracture initiating and re-welding, then repair of slab. | Depending on the crack trajectory, the repair will range from replacement of a portion of the column or base plate to full replacement of the column base. Replacement will require shoring of column, torch cutting to remove damaged material, and fabrication | Repair would likely involve replacing the entire base plate assembly and most of the column in the story above the base plate. |  |  | NO | NO | NO |  |  | NO | NO | NO |  |  | Not Applicable | Not Applicable | Not Applicable |  |  | 0% | 0 | 0% | 0 | 0% | 0 |  |  |  |  | 0% | 0 | 0% | 0 | 0% | 0 |  |  |  |  | NO | YES | YES |  |  | 0% | 25% | 10% |  |  | 0 | 0.5 | 0.5 |  |  | None | Not Given | By User | By User | Greg Deierlein | B1031.011a-schematic.JPG | none | none |  |  | No | None | YES
B1031.021a | YES | 4 | Steel | FEMA P-58 | Engineering Judgement | --- | B1031.021a | Welded column splices, Column W < 150 plf | Costing is on a per connection basis. Costing does not include fireproofing removal or reapplication cost. | Not Specified | Not Specified | Each | Each | Story Drift Ratio | Unit less | 3 | DS1 | DS2 | DS3 |  |  | Sequential | Sequential | Sequential |  |  | Seq(DS1,DS2,DS3) | 5 | EA 1 | YES | NO | Cracking of the groove welded flange splice. | DS1 followed by complete failure of the web splice plate and dislocation of the two column segments on either side of the splice. | Complete fracture of the column (or column weld) and dislocation of column relative to the column below plate. (More severe case of type DS2) |  |  | 1 | 1 | 1 |  |  | 0.04 | 0.07 | 0.1 |  |  | Not Available | Not Available | Not Available |  |  | 0.4 | 0.4 | 0.4 |  |  | 0.4 | 0.4 | 0.4 |  |  | NO | YES | Superior | Superior | Superior | Superior | Repair would involve gouging out the material adjacent to the fracture and repairing with a new groove weld. | Repair may not be practically feasible, but would require either realignment or replacement of adjacent column segments and rewelding of splice. | Repair may not be feasible depending on the extent of dislocation, which is likely to be accompanied by large residual story drift. If feasible, repair would likely involve replacing the entire base plate assembly and most of the column in the story above the base plate. |  |  | NO | NO | NO |  |  | NO | NO | NO |  |  | Not Applicable | Not Applicable | Not Applicable |  |  | 0% | 0 | 0% | 0 | 0% | 0 |  |  |  |  | 0% | 0 | 0% | 0 | 0% | 0 |  |  |  |  | NO | YES | YES |  |  | 0% | 2% | 1% |  |  | 0 | 0.5 | 0.5 |  |  | None | Not Given | By User | By User | Greg Deierlein | B1031.021a-DS1-1.JPG | B1031.021a-DS2-1.JPG | none |  |  | No | None | YES
B1031.021b | YES | 4 | Steel | FEMA P-58 | Engineering Judgement | --- | B1031.021b | Welded column splices, Column 150 plf < W < 300 plf | Costing is on a per connection basis. Costing does not include fireproofing removal or reapplication cost. | Not Specified | Not Specified | Each | Each | Story Drift Ratio | Unit less | 3 | DS1 | DS2 | DS3 |  |  | Sequential | Sequential | Sequential |  |  | Seq(DS1,DS2,DS3) | 6 | EA 1 | YES | NO | Cracking of the groove welded flange splice. | DS1 followed by complete failure of the web splice plate and dislocation of the two column segments on either side of the splice. | Complete fracture of the column (or column weld) and dislocation of column relative to the column below plate. (More severe case of type DS2) |  |  | 1 | 1 | 1 |  |  | 0.04 | 0.07 | 0.1 |  |  | Not Available | Not Available | Not Available |  |  | 0.4 | 0.4 | 0.4 |  |  | 0.4 | 0.4 | 0.4 |  |  | NO | YES | Superior | Superior | Superior | Superior | Repair would involve gouging out the material adjacent to the fracture and repairing with a new groove weld. | Repair may not be practically feasible, but would require either realignment or replacement of adjacent column segments and rewelding of splice. | Repair may not be feasible depending on the extent of dislocation, which is likely to be accompanied by large residual story drift. If feasible, repair would likely involve replacing the entire base plate assembly and most of the column in the story above. |  |  | NO | NO | NO |  |  | NO | NO | NO |  |  | Not Applicable | Not Applicable | Not Applicable |  |  | 0% | 0 | 0% | 0 | 0% | 0 |  |  |  |  | 0% | 0 | 0% | 0 | 0% | 0 |  |  |  |  | NO | YES | YES |  |  | 0% | 2% | 1% |  |  | 0 | 0.5 | 0.5 |  |  | None | Not Given | By User | By User | Greg Deierlein | B1031.021a-DS1-1.JPG | B1031.021a-DS2-1.JPG | none |  |  | No | None | YES
B1031.021c | YES | 4 | Steel | FEMA P-58 | Engineering Judgement | --- | B1031.021c | Welded column splices, Column W > 300 plf | Costing is on a per connection basis. Costing does not include fireproofing removal or reapplication cost. | Not Specified | Not Specified | Each | Each | Story Drift Ratio | Unit less | 3 | DS1 | DS2 | DS3 |  |  | Sequential | Sequential | Sequential |  |  | Seq(DS1,DS2,DS3) | 7 | EA 1 | YES | NO | Cracking of the groove welded flange splice. | DS1 followed by complete failure of the web splice plate and dislocation of the two column segments on either side of the splice. | Complete fracture of the column (or column weld) and dislocation of column relative to the column below plate. (More severe case of type DS2) |  |  | 1 | 1 | 1 |  |  | 0.04 | 0.07 | 0.1 |  |  | Not Available | Not Available | Not Available |  |  | 0.4 | 0.4 | 0.4 |  |  | 0.4 | 0.4 | 0.4 |  |  | NO | YES | Superior | Superior | Superior | Superior | Repair would involve gouging out the material adjacent to the fracture and repairing with a new groove weld. | Repair may not be practically feasible, but would require either realignment or replacement of adjacent column segments and rewelding of splice. | Repair may not be feasible depending on the extent of dislocation, which is likely to be accompanied by large residual story drift. If feasible, repair would likely involve replacing the entire base plate assembly and most of the column in the story above. |  |  | NO | NO | NO |  |  | NO | NO | NO |  |  | Not Applicable | Not Applicable | Not Applicable |  |  | 0% | 0 | 0% | 0 | 0% | 0 |  |  |  |  | 0% | 0 | 0% | 0 | 0% | 0 |  |  |  |  | NO | YES | YES |  |  | 0% | 2% | 1% |  |  | 0 | 0.5 | 0.5 |  |  | None | Not Given | By User | By User | Greg Deierlein | B1031.021a-DS1-1.JPG | B1031.021a-DS2-1.JPG | none |  |  | No | None | YES
B1033.001a | YES | 4 | Steel | FEMA P-58 | Test Data | --- | B1033.001a | Special Concentric Braced Frame w WF braces, balanced design criteria, Chevron Brace, Brace w < 40 PLF | Costing is on a per bay basis. Costing does not include fireproofing removal or reapplication cost. | Not Specified | Not Specified | Each | Each | Story Drift Ratio | Unit less | 4 | DS1 | DS2 | DS3 | DS4 |  | Sequential | Sequential | Sequential | Sequential |  | Seq(DS1,DS2,DS3,DS4) | 8 | EA 1 | YES | NO | Buckling of the brace has begun but does not exceed the depth of the brace. Initial yielding of the gusset has begun. Yielding has initiated in framing at gusset plates but no buckling has occurred. Residual buckling of the brace has occurred but is barely noticeable to the naked eye and does not exceed half the brace depth. Residual drift is slight. | Buckling of brace in excess of the brace depth. Initiation of yielding and out-of-plane deformation of the gusset. Initiation of cracking of welds of gusset. Initiation of yielding in beams and columns adjacent to gusset. | Buckling of brace in excess of 2 times brace depth. Yielding and out-of-plane deformation of gusset. Cracking and tearing of welds and gussets adjacent to welds but crack length is less than critical for fracture. Significant yielding and local buckling in beams and columns adjacent to gusset. | Fracture of brace or gusset. Buckling of gusset. Severe yielding of beams and columns adjacent to the gusset with possibility of local buckling and cracking in the yielded areas. |  | 1 | 1 | 1 | 1 |  | 0.0035 | 0.0058 | 0.0142 | 0.0283 |  | 0.38 | 0.6 | 0.45 | 0.05 |  | 0.25 | 0.25 | 0.25 | 0.25 |  | 0.45 | 0.65 | 0.5 | 0.25 |  | NO | YES | Superior | Superior | Average | Superior | Brace damage is largely aesthetic. Heat straightening may be desirable but replacement would be for aesthetic reasons. Gusset has minor loss of strength and stiffness and straightening or repair may be desirable aesthetic reasons. | Brace has lost significant axial capacity, and replacement of HSS braces is likely required. The gusset plate may have significant deformation and replacement may also be needed. Local beam and column yielding has occurred and straightening may be desirable for aesthetic reasons. | Brace and gusset are severely damaged with significant loss in stiffness and resistance, and both likely require replacement. Yielding and local buckling of beams and columns may be repaired by heat straightening, stiffeners or reinforcement, if there is no cracking or tearing. If cracking or tearing has initiated more substantial repair is needed | Brace and or gusset have fractured and require replacement. Yielding and local buckling of beams and columns may be repaired by heat straightening, stiffeners or reinforcement, if there is no cracking or tearing. If cracking or tearing has initiated more substantial repair is needed |  | NO | NO | NO | NO |  | NO | NO | NO | NO |  | Not Applicable | Not Applicable | Not Applicable | Not Applicable |  | 0% | 0 | 0% | 0 | 0% | 0 | 0% | 0 |  |  | 0% | 0 | 0% | 0 | 0% | 0 | 0% | 0 |  |  | NO | YES | YES | YES |  | 0% | 60% | 40% | 20% |  | 0 | 0.5 | 0.5 | 0.5 |  | None | Not Given | By User | By User | Not Given | none | B1033.001a-DS2-1.JPG | B1033.001a-DS3-1.JPG | B1033.001a-DS4-1.JPG |  | No | 2011-08-24 Negative probability below 0.5% drift - overlap deemed acceptable. | YES
B1033.001b | YES | 4 | Steel | FEMA P-58 | Test Data | --- | B1033.001b | Special Concentric Braced Frame w WF braces, balanced design criteria, Chevron Brace, Brace 41 PLF < w < 99 PLF | Costing is on a per bay basis. Costing does not include fireproofing removal or reapplication cost. | Not Specified | Not Specified | Each | Each | Story Drift Ratio | Unit less | 4 | DS1 | DS2 | DS3 | DS4 |  | Sequential | Sequential | Sequential | Sequential |  | Seq(DS1,DS2,DS3,DS4) | 9 | EA 1 | YES | NO | Buckling of the brace has begun but does not exceed the depth of the brace. Initial yielding of the gusset has begun. Yielding has initiated in framing at gusset plates but no buckling has occurred. Residual buckling of the brace has occurred but is barely noticeable to the naked eye and does not exceed half the brace depth. Residual drift is slight. | Buckling of brace in excess of the brace depth. Initiation of yielding and out-of-plane deformation of the gusset. Initiation of cracking of welds of gusset. Initiation of yielding in beams and columns adjacent to gusset. | Buckling of brace in excess of 2 times brace depth. Yielding and out-of-plane deformation of gusset. Cracking and tearing of welds and gussets adjacent to welds but crack length is less than critical for fracture. Significant yielding and local buckling in beams and columns adjacent to gusset. | Fracture of brace or gusset. Buckling of gusset. Severe yielding of beams and columns adjacent to the gusset with possibility of local buckling and cracking in the yielded areas. |  | 1 | 1 | 1 | 1 |  | 0.0035 | 0.0058 | 0.0142 | 0.0283 |  | 0.38 | 0.6 | 0.45 | 0.05 |  | 0.25 | 0.25 | 0.25 | 0.25 |  | 0.45 | 0.65 | 0.5 | 0.25 |  | NO | YES | Superior | Superior | Average | Superior | Brace damage is largely aesthetic. Heat straightening may be desirable but replacement would be for aesthetic reasons. Gusset has minor loss of strength and stiffness and straightening or repair may be desirable aesthetic reasons. | Brace has lost significant axial capacity, and replacement of HSS braces is likely required. The gusset plate may have significant deformation and replacement may also be needed. Local beam and column yielding has occurred and straightening may be desirable for aesthetic reasons. | Brace and gusset are severely damaged with significant loss in stiffness and resistance, and both likely require replacement. Yielding and local buckling of beams and columns may be repaired by heat straightening, stiffeners or reinforcement, if there is no cracking or tearing. If cracking or tearing has initiated more substantial repair is needed | Brace and or gusset have fractured and require replacement. Yielding and local buckling of beams and columns may be repaired by heat straightening, stiffeners or reinforcement, if there is no cracking or tearing. If cracking or tearing has initiated more substantial repair is needed |  | NO | NO | NO | NO |  | NO | NO | NO | NO |  | Not Applicable | Not Applicable | Not Applicable | Not Applicable |  | 0% | 0 | 0% | 0 | 0% | 0 | 0% | 0 |  |  | 0% | 0 | 0% | 0 | 0% | 0 | 0% | 0 |  |  | NO | YES | YES | YES |  | 0% | 60% | 40% | 20% |  | 0 | 0.5 | 0.5 | 0.5 |  | None | Not Given | By User | By User | Not Given | none | B1033.001a-DS2-1.JPG | B1033.001a-DS3-1.JPG | B1033.001a-DS4-1.JPG |  | No | 2011-08-24 Negative probability below 0.5% drift - overlap deemed acceptable. | YES
B1033.001c | YES | 4 | Steel | FEMA P-58 | Test Data | --- | B1033.001c | Special Concentric Braced Frame w WF braces, balanced design criteria, Chevron Brace, Brace w > 100 PLF | Costing is on a per bay basis. Costing does not include fireproofing removal or reapplication cost. | Not Specified | Not Specified | Each | Each | Story Drift Ratio | Unit less | 4 | DS1 | DS2 | DS3 | DS4 |  | Sequential | Sequential | Sequential | Sequential |  | Seq(DS1,DS2,DS3,DS4) | 10 | EA 1 | YES | NO | Buckling of the brace has begun but does not exceed the depth of the brace. Initial yielding of the gusset has begun. Yielding has initiated in framing at gusset plates but no buckling has occurred. Residual buckling of the brace has occurred but is barely noticeable to the naked eye and does not exceed half the brace depth. Residual drift is slight. | Buckling of brace in excess of the brace depth. Initiation of yielding and out-of-plane deformation of the gusset. Initiation of cracking of welds of gusset. Initiation of yielding in beams and columns adjacent to gusset. | Buckling of brace in excess of 2 times brace depth. Yielding and out-of-plane deformation of gusset. Cracking and tearing of welds and gussets adjacent to welds but crack length is less than critical for fracture. Significant yielding and local buckling in beams and columns adjacent to gusset. | Fracture of brace or gusset. Buckling of gusset. Severe yielding of beams and columns adjacent to the gusset with possibility of local buckling and cracking in the yielded areas. |  | 1 | 1 | 1 | 1 |  | 0.0035 | 0.0058 | 0.0142 | 0.0283 |  | 0.38 | 0.6 | 0.45 | 0.05 |  | 0.25 | 0.25 | 0.25 | 0.25 |  | 0.45 | 0.65 | 0.5 | 0.25 |  | NO | YES | Superior | Superior | Average | Superior | Brace has lost significant axial capacity, and replacement of HSS braces is likely required. The gusset plate may have significant deformation and replacement may also be needed. Local beam and column yielding has occurred and straightening may be desirable for aesthetic reasons. | Brace and gusset are severely damaged with significant loss in stiffness and resistance, and both likely require replacement. Yielding and local buckling of beams and columns may be repaired by heat straightening, stiffeners or reinforcement, if there is no cracking or tearing. If cracking or tearing has initiated more substantial repair is needed | Brace and gusset are severely damaged with significant loss in stiffness and resistance, and both likely require replacement. Yielding and local buckling of beams and columns may be repaired by heat straightening, stiffeners or reinforcement, if there is no cracking or tearing. If cracking or tearing has initiated more substantial repair is needed | Brace and or gusset have fractured and require replacement. Yielding and local buckling of beams and columns may be repaired by heat straightening, stiffeners or reinforcement, if there is no cracking or tearing. If cracking or tearing has initiated more substantial repair is needed |  | NO | NO | NO | NO |  | NO | NO | NO | NO |  | Not Applicable | Not Applicable | Not Applicable | Not Applicable |  | 0% | 0 | 0% | 0 | 0% | 0 | 0% | 0 |  |  | 0% | 0 | 0% | 0 | 0% | 0 | 0% | 0 |  |  | NO | YES | YES | YES |  | 0% | 60% | 40% | 20% |  | 0 | 0.5 | 0.5 | 0.5 |  | None | Not Given | By User | By User | Not Given | none | B1033.001a-DS2-1.JPG | B1033.001a-DS3-1.JPG | B1033.001a-DS4-1.JPG |  | No | 2011-08-24 Negative probability below 0.5% drift - overlap deemed acceptable. | YES
B1033.002a | YES | 4 | Steel | FEMA P-58 | Test Data | --- | B1033.002a | Special Concentric Braced Frame w WF braces, balanced design criteria, Single Diagonal Brace, Brace w < 40 PLF | Costing is on a per bay basis. Costing does not include fireproofing removal or reapplication cost. | Not Specified | Not Specified | Each | Each | Story Drift Ratio | Unit less | 4 | DS1 | DS2 | DS3 | DS4 |  | Sequential | Sequential | Sequential | Sequential |  | Seq(DS1,DS2,DS3,DS4) | 11 | EA 1 | YES | NO | Buckling of the brace has begun but does not exceed the depth of the brace. Initial yielding of the gusset has begun. Yielding has initiated in framing at gusset plates but no buckling has occurred. Residual buckling of the brace has occurred but is barely noticeable to the naked eye and does not exceed half the brace depth. Residual drift is slight. | Buckling of brace in excess of the brace depth. Initiation of yielding and out-of-plane deformation of the gusset. Initiation of cracking of welds of gusset. Initiation of yielding in beams and columns adjacent to gusset. | Buckling of brace in excess of 2 times brace depth. Yielding and out-of-plane deformation of gusset. Cracking and tearing of welds and gussets adjacent to welds but crack length is less than critical for fracture. Significant yielding and local buckling in beams and columns adjacent to gusset. | Fracture of brace or gusset. Buckling of gusset. Severe yielding of beams and columns adjacent to the gusset with possibility of local buckling and cracking in the yielded areas. |  | 1 | 1 | 1 | 1 |  | 0.0035 | 0.0058 | 0.0142 | 0.0283 |  | 0.38 | 0.6 | 0.45 | 0.05 |  | 0.25 | 0.25 | 0.25 | 0.25 |  | 0.45 | 0.65 | 0.5 | 0.25 |  | NO | YES | Superior | Superior | Average | Superior | Brace damage is largely aesthetic. Heat straightening may be desirable but replacement would be for aesthetic reasons. Gusset has minor loss of strength and stiffness and straightening or repair may be desirable aesthetic reasons. | Brace has lost significant axial capacity, and replacement of HSS braces is likely required. The gusset plate may have significant deformation and replacement may also be needed. Local beam and column yielding has occurred and straightening may be desirable for aesthetic reasons. | Brace and gusset are severely damaged with significant loss in stiffness and resistance, and both likely require replacement. Yielding and local buckling of beams and columns may be repaired by heat straightening, stiffeners or reinforcement, if there is no cracking or tearing. If cracking or tearing has initiated more substantial repair is needed | Brace and or gusset have fractured and require replacement. Yielding and local buckling of beams and columns may be repaired by heat straightening, stiffeners or reinforcement, if there is no cracking or tearing. If cracking or tearing has initiated more substantial repair is needed |  | NO | NO | NO | NO |  | NO | NO | NO | NO |  | Not Applicable | Not Applicable | Not Applicable | Not Applicable |  | 0% | 0 | 0% | 0 | 0% | 0 | 0% | 0 |  |  | 0% | 0 | 0% | 0 | 0% | 0 | 0% | 0 |  |  | NO | YES | YES | YES |  | 0% | 60% | 40% | 20% |  | 0 | 0.5 | 0.5 | 0.5 |  | None | Not Given | By User | By User | Not Given | none | B1033.001a-DS2-1.JPG | B1033.001a-DS3-1.JPG | B1033.001a-DS4-1.JPG |  | No | 2011-08-24 Negative probability below 0.5% drift - overlap deemed acceptable. | YES
B1033.002b | YES | 4 | Steel | FEMA P-58 | Test Data | --- | B1033.002b | Special Concentric Braced Frame w WF braces, balanced design criteria, Single Diagonal Brace, 41 PLF < w < 99 PLF | Costing is on a per bay basis. Costing does not include fireproofing removal or reapplication cost. | Not Specified | Not Specified | Each | Each | Story Drift Ratio | Unit less | 4 | DS1 | DS2 | DS3 | DS4 |  | Sequential | Sequential | Sequential | Sequential |  | Seq(DS1,DS2,DS3,DS4) | 12 | EA 1 | YES | NO | Buckling of the brace has begun but does not exceed the depth of the brace. Initial yielding of the gusset has begun. Yielding has initiated in framing at gusset plates but no buckling has occurred. Residual buckling of the brace has occurred but is barely noticeable to the naked eye and does not exceed half the brace depth. Residual drift is slight. | Buckling of brace in excess of the brace depth. Initiation of yielding and out-of-plane deformation of the gusset. Initiation of cracking of welds of gusset. Initiation of yielding in beams and columns adjacent to gusset. | Buckling of brace in excess of 2 times brace depth. Yielding and out-of-plane deformation of gusset. Cracking and tearing of welds and gussets adjacent to welds but crack length is less than critical for fracture. Significant yielding and local buckling in beams and columns adjacent to gusset. | Fracture of brace or gusset. Buckling of gusset. Severe yielding of beams and columns adjacent to the gusset with possibility of local buckling and cracking in the yielded areas. |  | 1 | 1 | 1 | 1 |  | 0.0035 | 0.0058 | 0.0142 | 0.0283 |  | 0.38 | 0.6 | 0.45 | 0.05 |  | 0.25 | 0.25 | 0.25 | 0.25 |  | 0.45 | 0.65 | 0.5 | 0.25 |  | NO | YES | Superior | Superior | Average | Superior | Brace damage is largely aesthetic. Heat straightening may be desirable but replacement would be for aesthetic reasons. Gusset has minor loss of strength and stiffness and straightening or repair may be desirable aesthetic reasons. | Brace has lost significant axial capacity, and replacement of HSS braces is likely required. The gusset plate may have significant deformation and replacement may also be needed. Local beam and column yielding has occurred and straightening may be desirable for aesthetic reasons. | Brace and gusset are severely damaged with significant loss in stiffness and resistance, and both likely require replacement. Yielding and local buckling of beams and columns may be repaired by heat straightening, stiffeners or reinforcement, if there is no cracking or tearing. If cracking or tearing has initiated more substantial repair is needed | Brace and or gusset have fractured and require replacement. Yielding and local buckling of beams and columns may be repaired by heat straightening, stiffeners or reinforcement, if there is no cracking or tearing. If cracking or tearing has initiated more substantial repair is needed |  | NO | NO | NO | NO |  | NO | NO | NO | NO |  | Not Applicable | Not Applicable | Not Applicable | Not Applicable |  | 0% | 0 | 0% | 0 | 0% | 0 | 0% | 0 |  |  | 0% | 0 | 0% | 0 | 0% | 0 | 0% | 0 |  |  | NO | YES | YES | YES |  | 0% | 60% | 40% | 20% |  | 0 | 0.5 | 0.5 | 0.5 |  | None | Not Given | By User | By User | Not Given | none | B1033.001a-DS2-1.JPG | B1033.001a-DS3-1.JPG | B1033.001a-DS4-1.JPG |  | No | 2011-08-24 Negative probability below 0.5% drift - overlap deemed acceptable. | YES
B1033.002c | YES | 4 | Steel | FEMA P-58 | Test Data | --- | B1033.002c | Special Concentric Braced Frame w WF braces, balanced design criteria, Single Diagonal Brace, Brace w > 100 PLF | Costing is on a per bay basis. Costing does not include fireproofing removal or reapplication cost. | Not Specified | Not Specified | Each | Each | Story Drift Ratio | Unit less | 4 | DS1 | DS2 | DS3 | DS4 |  | Sequential | Sequential | Sequential | Sequential |  | Seq(DS1,DS2,DS3,DS4) | 13 | EA 1 | YES | NO | Buckling of the brace has begun but does not exceed the depth of the brace. Initial yielding of the gusset has begun. Yielding has initiated in framing at gusset plates but no buckling has occurred. Residual buckling of the brace has occurred but is barely noticeable to the naked eye and does not exceed half the brace depth. Residual drift is slight. | Buckling of brace in excess of the brace depth. Initiation of yielding and out-of-plane deformation of the gusset. Initiation of cracking of welds of gusset. Initiation of yielding in beams and columns adjacent to gusset. | Buckling of brace in excess of 2 times brace depth. Yielding and out-of-plane deformation of gusset. Cracking and tearing of welds and gussets adjacent to welds but crack length is less than critical for fracture. Significant yielding and local buckling in beams and columns adjacent to gusset. | Fracture of brace or gusset. Buckling of gusset. Severe yielding of beams and columns adjacent to the gusset with possibility of local buckling and cracking in the yielded areas. |  | 1 | 1 | 1 | 1 |  | 0.0035 | 0.0058 | 0.0142 | 0.0283 |  | 0.38 | 0.6 | 0.45 | 0.05 |  | 0.25 | 0.25 | 0.25 | 0.25 |  | 0.45 | 0.65 | 0.5 | 0.25 |  | NO | YES | Superior | Superior | Average | Superior | Brace damage is largely aesthetic. Heat straightening may be desirable but replacement would be for aesthetic reasons. Gusset has minor loss of strength and stiffness and straightening or repair may be desirable aesthetic reasons. | Brace has lost significant axial capacity, and replacement of HSS braces is likely required. The gusset plate may have significant deformation and replacement may also be needed. Local beam and column yielding has occurred and straightening may be desirable for aesthetic reasons. | Brace and gusset are severely damaged with significant loss in stiffness and resistance, and both likely require replacement. Yielding and local buckling of beams and columns may be repaired by heat straightening, stiffeners or reinforcement, if there is no cracking or tearing. If cracking or tearing has initiated more substantial repair is needed | Brace and or gusset have fractured and require replacement. Yielding and local buckling of beams and columns may be repaired by heat straightening, stiffeners or reinforcement, if there is no cracking or tearing. If cracking or tearing has initiated more substantial repair is needed |  | NO | NO | NO | NO |  | NO | NO | NO | NO |  | Not Applicable | Not Applicable | Not Applicable | Not Applicable |  | 0% | 0 | 0% | 0 | 0% | 0 | 0% | 0 |  |  | 0% | 0 | 0% | 0 | 0% | 0 | 0% | 0 |  |  | NO | YES | YES | YES |  | 0% | 60% | 40% | 20% |  | 0 | 0.5 | 0.5 | 0.5 |  | None | Not Given | By User | By User | Not Given | none | B1033.001a-DS2-1.JPG | B1033.001a-DS3-1.JPG | B1033.001a-DS4-1.JPG |  | No | 2011-08-24 Negative probability below 0.5% drift - overlap deemed acceptable. | YES
B1033.003a | YES | 4 | Steel | FEMA P-58 | Test Data | --- | B1033.003a | Special Concentric Braced Frame w WF braces, balanced design criteria, X Brace, Brace w < 40 PLF | Costing is on a per bay basis. Costing does not include fireproofing removal or reapplication cost. | Not Specified | Not Specified | Each | Each | Story Drift Ratio | Unit less | 4 | DS1 | DS2 | DS3 | DS4 |  | Sequential | Sequential | Sequential | Sequential |  | Seq(DS1,DS2,DS3,DS4) | 14 | EA 1 | YES | NO | Buckling of the brace has begun but does not exceed the depth of the brace. Initial yielding of the gusset has begun. Yielding has initiated in framing at gusset plates but no buckling has occurred. Residual buckling of the brace has occurred but is barely noticeable to the naked eye and does not exceed half the brace depth. Residual drift is slight. | Buckling of brace in excess of the brace depth. Initiation of yielding and out-of-plane deformation of the gusset. Initiation of cracking of welds of gusset. Initiation of yielding in beams and columns adjacent to gusset. | Buckling of brace in excess of 2 times brace depth. Yielding and out-of-plane deformation of gusset. Cracking and tearing of welds and gussets adjacent to welds but crack length is less than critical for fracture. Significant yielding and local buckling in beams and columns adjacent to gusset. | Fracture of brace or gusset. Buckling of gusset. Severe yielding of beams and columns adjacent to the gusset with possibility of local buckling and cracking in the yielded areas. |  | 1 | 1 | 1 | 1 |  | 0.0035 | 0.0058 | 0.0142 | 0.0283 |  | 0.38 | 0.6 | 0.45 | 0.05 |  | 0.25 | 0.25 | 0.25 | 0.25 |  | 0.45 | 0.65 | 0.5 | 0.25 |  | NO | YES | Superior | Superior | Average | Superior | Brace damage is largely aesthetic. Heat straightening may be desirable but replacement would be for aesthetic reasons. Gusset has minor loss of strength and stiffness and straightening or repair may be desirable aesthetic reasons. | Brace has lost significant axial capacity, and replacement of HSS braces is likely required. The gusset plate may have significant deformation and replacement may also be needed. Local beam and column yielding has occurred and straightening may be desirable for aesthetic reasons. | Brace and gusset are severely damaged with significant loss in stiffness and resistance, and both likely require replacement. Yielding and local buckling of beams and columns may be repaired by heat straightening, stiffeners or reinforcement, if there is no cracking or tearing. If cracking or tearing has initiated more substantial repair is needed | Brace and or gusset have fractured and require replacement. Yielding and local buckling of beams and columns may be repaired by heat straightening, stiffeners or reinforcement, if there is no cracking or tearing. If cracking or tearing has initiated more substantial repair is needed |  | NO | NO | NO | NO |  | NO | NO | NO | NO |  | Not Applicable | Not Applicable | Not Applicable | Not Applicable |  | 0% | 0 | 0% | 0 | 0% | 0 | 0% | 0 |  |  | 0% | 0 | 0% | 0 | 0% | 0 | 0% | 0 |  |  | NO | YES | YES | YES |  | 0% | 60% | 40% | 20% |  | 0 | 0.5 | 0.5 | 0.5 |  | None | Not Given | By User | By User | Not Given | none | B1033.001a-DS2-1.JPG | B1033.001a-DS3-1.JPG | B1033.001a-DS4-1.JPG |  | No | 2011-08-24 Negative probability below 0.5% drift - overlap deemed acceptable. | YES
B1033.003b | YES | 4 | Steel | FEMA P-58 | Test Data | --- | B1033.003b | Special Concentric Braced Frame w WF braces, balanced design criteria, X Brace, 41 PLF < w < 99 PLF | Costing is on a per bay basis. Costing does not include fireproofing removal or reapplication cost. | Not Specified | Not Specified | Each | Each | Story Drift Ratio | Unit less | 4 | DS1 | DS2 | DS3 | DS4 |  | Sequential | Sequential | Sequential | Sequential |  | Seq(DS1,DS2,DS3,DS4) | 15 | EA 1 | YES | NO | Buckling of the brace has begun but does not exceed the depth of the brace. Initial yielding of the gusset has begun. Yielding has initiated in framing at gusset plates but no buckling has occurred. Residual buckling of the brace has occurred but is barely noticeable to the naked eye and does not exceed half the brace depth. Residual drift is slight. | Buckling of brace in excess of the brace depth. Initiation of yielding and out-of-plane deformation of the gusset. Initiation of cracking of welds of gusset. Initiation of yielding in beams and columns adjacent to gusset. | Buckling of brace in excess of 2 times brace depth. Yielding and out-of-plane deformation of gusset. Cracking and tearing of welds and gussets adjacent to welds but crack length is less than critical for fracture. Significant yielding and local buckling in beams and columns adjacent to gusset. | Fracture of brace or gusset. Buckling of gusset. Severe yielding of beams and columns adjacent to the gusset with possibility of local buckling and cracking in the yielded areas. |  | 1 | 1 | 1 | 1 |  | 0.0035 | 0.0058 | 0.0142 | 0.0283 |  | 0.38 | 0.6 | 0.45 | 0.05 |  | 0.25 | 0.25 | 0.25 | 0.25 |  | 0.45 | 0.65 | 0.5 | 0.25 |  | NO | YES | Superior | Superior | Average | Superior | Brace damage is largely aesthetic. Heat straightening may be desirable but replacement would be for aesthetic reasons. Gusset has minor loss of strength and stiffness and straightening or repair may be desirable aesthetic reasons. | Brace has lost significant axial capacity, and replacement of HSS braces is likely required. The gusset plate may have significant deformation and replacement may also be needed. Local beam and column yielding has occurred and straightening may be desirable for aesthetic reasons. | Brace and gusset are severely damaged with significant loss in stiffness and resistance, and both likely require replacement. Yielding and local buckling of beams and columns may be repaired by heat straightening, stiffeners or reinforcement, if there is no cracking or tearing. If cracking or tearing has initiated more substantial repair is needed | Brace and or gusset have fractured and require replacement. Yielding and local buckling of beams and columns may be repaired by heat straightening, stiffeners or reinforcement, if there is no cracking or tearing. If cracking or tearing has initiated more substantial repair is needed |  | NO | NO | NO | NO |  | NO | NO | NO | NO |  | Not Applicable | Not Applicable | Not Applicable | Not Applicable |  | 0% | 0 | 0% | 0 | 0% | 0 | 0% | 0 |  |  | 0% | 0 | 0% | 0 | 0% | 0 | 0% | 0 |  |  | NO | YES | YES | YES |  | 0% | 60% | 40% | 20% |  | 0 | 0.5 | 0.5 | 0.5 |  | None | Not Given | By User | By User | Not Given | none | B1033.001a-DS2-1.JPG | B1033.001a-DS3-1.JPG | B1033.001a-DS4-1.JPG |  | No | 2011-08-24 Negative probability below 0.5% drift - overlap deemed acceptable. | YES
B1033.003c | YES | 4 | Steel | FEMA P-58 | Test Data | --- | B1033.003c | Special Concentric Braced Frame w WF braces, balanced design criteria, X Brace, Brace w > 100 PLF | Costing is on a per bay basis. Costing does not include fireproofing removal or reapplication cost. | Not Specified | Not Specified | Each | Each | Story Drift Ratio | Unit less | 4 | DS1 | DS2 | DS3 | DS4 |  | Sequential | Sequential | Sequential | Sequential |  | Seq(DS1,DS2,DS3,DS4) | 16 | EA 1 | YES | NO | Buckling of the brace has begun but does not exceed the depth of the brace. Initial yielding of the gusset has begun. Yielding has initiated in framing at gusset plates but no buckling has occurred. Residual buckling of the brace has occurred but is barely noticeable to the naked eye and does not exceed half the brace depth. Residual drift is slight. | Buckling of brace in excess of the brace depth. Initiation of yielding and out-of-plane deformation of the gusset. Initiation of cracking of welds of gusset. Initiation of yielding in beams and columns adjacent to gusset. | Buckling of brace in excess of 2 times brace depth. Yielding and out-of-plane deformation of gusset. Cracking and tearing of welds and gussets adjacent to welds but crack length is less than critical for fracture. Significant yielding and local buckling in beams and columns adjacent to gusset. | Fracture of brace or gusset. Buckling of gusset. Severe yielding of beams and columns adjacent to the gusset with possibility of local buckling and cracking in the yielded areas. |  | 1 | 1 | 1 | 1 |  | 0.0035 | 0.0058 | 0.0142 | 0.0283 |  | 0.38 | 0.6 | 0.45 | 0.05 |  | 0.25 | 0.25 | 0.25 | 0.25 |  | 0.45 | 0.65 | 0.5 | 0.25 |  | NO | YES | Superior | Superior | Average | Superior | Brace damage is largely aesthetic. Heat straightening may be desirable but replacement would be for aesthetic reasons. Gusset has minor loss of strength and stiffness and straightening or repair may be desirable aesthetic reasons. | Brace has lost significant axial capacity, and replacement of HSS braces is likely required. The gusset plate may have significant deformation and replacement may also be needed. Local beam and column yielding has occurred and straightening may be desirable for aesthetic reasons. | Brace and gusset are severely damaged with significant loss in stiffness and resistance, and both likely require replacement. Yielding and local buckling of beams and columns may be repaired by heat straightening, stiffeners or reinforcement, if there is no cracking or tearing. If cracking or tearing has initiated more substantial repair is needed | Brace and or gusset have fractured and require replacement. Yielding and local buckling of beams and columns may be repaired by heat straightening, stiffeners or reinforcement, if there is no cracking or tearing. If cracking or tearing has initiated more substantial repair is needed |  | NO | NO | NO | NO |  | NO | NO | NO | NO |  | Not Applicable | Not Applicable | Not Applicable | Not Applicable |  | 0% | 0 | 0% | 0 | 0% | 0 | 0% | 0 |  |  | 0% | 0 | 0% | 0 | 0% | 0 | 0% | 0 |  |  | NO | YES | YES | YES |  | 0% | 60% | 40% | 20% |  | 0 | 0.5 | 0.5 | 0.5 |  | None | Not Given | By User | By User | Not Given | none | B1033.001a-DS2-1.JPG | B1033.001a-DS3-1.JPG | B1033.001a-DS4-1.JPG |  | No | 2011-08-24 Negative probability below 0.5% drift - overlap deemed acceptable. | YES
B1033.011a | YES | 4 | Steel | FEMA P-58 | Test Data | --- | B1033.011a | Special Concentric Braced Frame w HSS braces, balanced design criteria, Chevron Brace, Brace w < 40 PLF | Costing is on a per bay basis. Costing does not include fireproofing removal or reapplication cost. | Not Specified | Not Specified | Each | Each | Story Drift Ratio | Unit less | 4 | DS1 | DS2 | DS3 | DS4 |  | Sequential | Sequential | Sequential | Sequential |  | Seq(DS1,DS2,DS3,DS4) | 17 | EA 1 | YES | NO | Buckling of the brace has begun but does not exceed the depth of the brace. Initial yielding of the gusset has begun. Yielding has initiated in framing at gusset plates but no buckling has occurred. Residual buckling of the brace has occurred but is barely noticeable to the naked eye and does not exceed half the brace depth. Residual drift is slight. | Buckling of brace in excess of the brace depth. Initiation of yielding and out-of-plane deformation of the gusset. Initiation of cracking of welds of gusset. Initiation of yielding in beams and columns adjacent to gusset. | Buckling of brace in excess of 2 times brace depth. Yielding and out-of-plane deformation of gusset. Cracking and tearing of welds and gussets adjacent to welds but crack length is less than critical for fracture. Significant yielding and local buckling in beams and columns adjacent to gusset. | Fracture of brace or gusset. Buckling of gusset. Severe yielding of beams and columns adjacent to the gusset with possibility of local buckling and cracking in the yielded areas. |  | 1 | 1 | 1 | 1 |  | 0.0035 | 0.0092 | 0.0167 | 0.0223 |  | 0.38 | 0.3 | 0.1 | 0.1 |  | 0.25 | 0.1 | 0.1 | 0.1 |  | 0.45 | 0.3 | 0.15 | 0.15 |  | NO | YES | Superior | Superior | Superior | Superior | Brace damage is largely aesthetic. Heat straightening may be desirable but replacement would be for aesthetic reasons. Gusset has minor loss of strength and stiffness and straightening or repair may be desirable aesthetic reasons. | Brace has lost significant axial capacity, and replacement of HSS braces is likely required. The gusset plate may have significant deformation and replacement may also be needed. Local beam and column yielding has occurred and straightening may be desirable for aesthetic reasons. | Brace and gusset are severely damaged with significant loss in stiffness and resistance, and both likely require replacement. Yielding and local buckling of beams and columns may be repaired by heat straightening, stiffeners or reinforcement, if there is no cracking or tearing. If cracking or tearing has initiated more substantial repair is needed | Brace and or gusset have fractured and require replacement. Yielding and local buckling of beams and columns may be repaired by heat straightening, stiffeners or reinforcement, if there is no cracking or tearing. If cracking or tearing has initiated more substantial repair is needed |  | NO | NO | NO | NO |  | NO | NO | NO | NO |  | Not Applicable | Not Applicable | Not Applicable | Not Applicable |  | 0% | 0 | 0% | 0 | 0% | 0 | 0% | 0 |  |  | 0% | 0 | 0% | 0 | 0% | 0 | 0% | 0 |  |  | YES | YES | YES | YES |  | 60% | 40% | 20% | 20% |  | 0.5 | 0.5 | 0.5 | 0.5 |  | None | Not Given | By User | By User | Not Given | none | B1033.001a-DS2-1.JPG | B1033.001a-DS3-1.JPG | B1033.011a-DS3-2.JPG |  | No | None | YES
B1033.011b | YES | 4 | Steel | FEMA P-58 | Test Data | --- | B1033.011b | Special Concentric Braced Frame w HSS braces, balanced design criteria, Chevron Brace, Brace 41 PLF < w < 99 PLF | Costing is on a per bay basis. Costing does not include fireproofing removal or reapplication cost. | Not Specified | Not Specified | Each | Each | Story Drift Ratio | Unit less | 4 | DS1 | DS2 | DS3 | DS4 |  | Sequential | Sequential | Sequential | Sequential |  | Seq(DS1,DS2,DS3,DS4) | 18 | EA 1 | YES | NO | Buckling of the brace has begun but does not exceed the depth of the brace. Initial yielding of the gusset has begun. Yielding has initiated in framing at gusset plates but no buckling has occurred. Residual buckling of the brace has occurred but is barely noticeable to the naked eye and does not exceed half the brace depth. Residual drift is slight. | Buckling of brace in excess of the brace depth. Initiation of yielding and out-of-plane deformation of the gusset. Initiation of cracking of welds of gusset. Initiation of yielding in beams and columns adjacent to gusset. | Buckling of brace in excess of 2 times brace depth. Yielding and out-of-plane deformation of gusset. Cracking and tearing of welds and gussets adjacent to welds but crack length is less than critical for fracture. Significant yielding and local buckling in beams and columns adjacent to gusset. | Fracture of brace or gusset. Buckling of gusset. Severe yielding of beams and columns adjacent to the gusset with possibility of local buckling and cracking in the yielded areas. |  | 1 | 1 | 1 | 1 |  | 0.0035 | 0.0092 | 0.0167 | 0.0223 |  | 0.38 | 0.3 | 0.1 | 0.1 |  | 0.25 | 0.1 | 0.1 | 0.1 |  | 0.45 | 0.3 | 0.15 | 0.15 |  | NO | YES | Superior | Superior | Superior | Superior | Brace damage is largely aesthetic. Heat straightening may be desirable but replacement would be for aesthetic reasons. Gusset has minor loss of strength and stiffness and straightening or repair may be desirable aesthetic reasons. | Brace has lost significant axial capacity, and replacement of HSS braces is likely required. The gusset plate may have significant deformation and replacement may also be needed. Local beam and column yielding has occurred and straightening may be desirable for aesthetic reasons. | Brace and gusset are severely damaged with significant loss in stiffness and resistance, and both likely require replacement. Yielding and local buckling of beams and columns may be repaired by heat straightening, stiffeners or reinforcement, if there is no cracking or tearing. If cracking or tearing has initiated more substantial repair is needed | Brace and or gusset have fractured and require replacement. Yielding and local buckling of beams and columns may be repaired by heat straightening, stiffeners or reinforcement, if there is no cracking or tearing. If cracking or tearing has initiated more substantial repair is needed |  | NO | NO | NO | NO |  | NO | NO | NO | NO |  | Not Applicable | Not Applicable | Not Applicable | Not Applicable |  | 0% | 0 | 0% | 0 | 0% | 0 | 0% | 0 |  |  | 0% | 0 | 0% | 0 | 0% | 0 | 0% | 0 |  |  | YES | YES | YES | YES |  | 60% | 40% | 20% | 20% |  | 0.5 | 0.5 | 0.5 | 0.5 |  | None | Not Given | By User | By User | Not Given | none | B1033.001a-DS2-1.JPG | B1033.001a-DS3-1.JPG | B1033.011a-DS3-2.JPG |  | No | None | YES
B1033.011c | YES | 4 | Steel | FEMA P-58 | Test Data | --- | B1033.011c | Special Concentric Braced Frame w HSS braces, balanced design criteria, Chevron Brace, Brace w > 100 PLF | Costing is on a per bay basis. Costing does not include fireproofing removal or reapplication cost. | Not Specified | Not Specified | Each | Each | Story Drift Ratio | Unit less | 4 | DS1 | DS2 | DS3 | DS4 |  | Sequential | Sequential | Sequential | Sequential |  | Seq(DS1,DS2,DS3,DS4) | 19 | EA 1 | YES | NO | Buckling of the brace has begun but does not exceed the depth of the brace. Initial yielding of the gusset has begun. Yielding has initiated in framing at gusset plates but no buckling has occurred. Residual buckling of the brace has occurred but is barely noticeable to the naked eye and does not exceed half the brace depth. Residual drift is slight. | Buckling of brace in excess of the brace depth. Initiation of yielding and out-of-plane deformation of the gusset. Initiation of cracking of welds of gusset. Initiation of yielding in beams and columns adjacent to gusset. | Buckling of brace in excess of 2 times brace depth. Yielding and out-of-plane deformation of gusset. Cracking and tearing of welds and gussets adjacent to welds but crack length is less than critical for fracture. Significant yielding and local buckling in beams and columns adjacent to gusset. | Fracture of brace or gusset. Buckling of gusset. Severe yielding of beams and columns adjacent to the gusset with possibility of local buckling and cracking in the yielded areas. |  | 1 | 1 | 1 | 1 |  | 0.0035 | 0.0092 | 0.0167 | 0.0223 |  | 0.38 | 0.3 | 0.1 | 0.1 |  | 0.25 | 0.1 | 0.1 | 0.1 |  | 0.45 | 0.3 | 0.15 | 0.15 |  | NO | YES | Superior | Superior | Superior | Superior | Brace damage is largely aesthetic. Heat straightening may be desirable but replacement would be for aesthetic reasons. Gusset has minor loss of strength and stiffness and straightening or repair may be desirable aesthetic reasons. | Brace has lost significant axial capacity, and replacement of HSS braces is likely required. The gusset plate may have significant deformation and replacement may also be needed. Local beam and column yielding has occurred and straightening may be desirable for aesthetic reasons. | Brace and gusset are severely damaged with significant loss in stiffness and resistance, and both likely require replacement. Yielding and local buckling of beams and columns may be repaired by heat straightening, stiffeners or reinforcement, if there is no cracking or tearing. If cracking or tearing has initiated more substantial repair is needed | Brace and or gusset have fractured and require replacement. Yielding and local buckling of beams and columns may be repaired by heat straightening, stiffeners or reinforcement, if there is no cracking or tearing. If cracking or tearing has initiated more substantial repair is needed |  | NO | NO | NO | NO |  | NO | NO | NO | NO |  | Not Applicable | Not Applicable | Not Applicable | Not Applicable |  | 0% | 0 | 0% | 0 | 0% | 0 | 0% | 0 |  |  | 0% | 0 | 0% | 0 | 0% | 0 | 0% | 0 |  |  | YES | YES | YES | YES |  | 60% | 40% | 20% | 20% |  | 0.5 | 0.5 | 0.5 | 0.5 |  | None | Not Given | By User | By User | Not Given | none | B1033.001a-DS2-1.JPG | B1033.001a-DS3-1.JPG | B1033.011a-DS3-2.JPG |  | No | None | YES
B1033.012a | YES | 4 | Steel | FEMA P-58 | Test Data | --- | B1033.012a | Special Concentric Braced Frame w HSS braces, balanced design criteria, Single Diagonal Brace, Brace w < 40 PLF | Costing is on a per bay basis. Costing does not include fireproofing removal or reapplication cost. | Not Specified | Not Specified | Each | Each | Story Drift Ratio | Unit less | 4 | DS1 | DS2 | DS3 | DS4 |  | Sequential | Sequential | Sequential | Sequential |  | Seq(DS1,DS2,DS3,DS4) | 20 | EA 1 | YES | NO | Buckling of the brace has begun but does not exceed the depth of the brace. Initial yielding of the gusset has begun. Yielding has initiated in framing at gusset plates but no buckling has occurred. Residual buckling of the brace has occurred but is barely noticeable to the naked eye and does not exceed half the brace depth. Residual drift is slight. | Buckling of brace in excess of the brace depth. Initiation of yielding and out-of-plane deformation of the gusset. Initiation of cracking of welds of gusset. Initiation of yielding in beams and columns adjacent to gusset. | Buckling of brace in excess of 2 times brace depth. Yielding and out-of-plane deformation of gusset. Cracking and tearing of welds and gussets adjacent to welds but crack length is less than critical for fracture. Significant yielding and local buckling in beams and columns adjacent to gusset. | Fracture of brace or gusset. Buckling of gusset. Severe yielding of beams and columns adjacent to the gusset with possibility of local buckling and cracking in the yielded areas. |  | 1 | 1 | 1 | 1 |  | 0.0035 | 0.0092 | 0.0167 | 0.0223 |  | 0.38 | 0.3 | 0.1 | 0.1 |  | 0.25 | 0.1 | 0.1 | 0.1 |  | 0.45 | 0.3 | 0.15 | 0.15 |  | NO | YES | Superior | Superior | Superior | Superior | Brace damage is largely aesthetic. Heat straightening may be desirable but replacement would be for aesthetic reasons. Gusset has minor loss of strength and stiffness and straightening or repair may be desirable aesthetic reasons. | Brace has lost significant axial capacity, and replacement of HSS braces is likely required. The gusset plate may have significant deformation and replacement may also be needed. Local beam and column yielding has occurred and straightening may be desirable for aesthetic reasons. | Brace and gusset are severely damaged with significant loss in stiffness and resistance, and both likely require replacement. Yielding and local buckling of beams and columns may be repaired by heat straightening, stiffeners or reinforcement, if there is no cracking or tearing. If cracking or tearing has initiated more substantial repair is needed | Brace and or gusset have fractured and require replacement. Yielding and local buckling of beams and columns may be repaired by heat straightening, stiffeners or reinforcement, if there is no cracking or tearing. If cracking or tearing has initiated more substantial repair is needed |  | NO | NO | NO | NO |  | NO | NO | NO | NO |  | Not Applicable | Not Applicable | Not Applicable | Not Applicable |  | 0% | 0 | 0% | 0 | 0% | 0 | 0% | 0 |  |  | 0% | 0 | 0% | 0 | 0% | 0 | 0% | 0 |  |  | YES | YES | YES | YES |  | 60% | 40% | 20% | 20% |  | 0.5 | 0.5 | 0.5 | 0.5 |  | None | Not Given | By User | By User | Not Given | none | B1033.001a-DS2-1.JPG | B1033.001a-DS3-1.JPG | B1033.011a-DS3-2.JPG |  | No | None | YES
B1033.012b | YES | 4 | Steel | FEMA P-58 | Test Data | --- | B1033.012b | Special Concentric Braced Frame w HSS braces, balanced design criteria, Single Diagonal Brace, Brace 41 PLF < w < 99 PLF | Costing is on a per bay basis. Costing does not include fireproofing removal or reapplication cost. | Not Specified | Not Specified | Each | Each | Story Drift Ratio | Unit less | 4 | DS1 | DS2 | DS3 | DS4 |  | Sequential | Sequential | Sequential | Sequential |  | Seq(DS1,DS2,DS3,DS4) | 21 | EA 1 | YES | NO | Buckling of the brace has begun but does not exceed the depth of the brace. Initial yielding of the gusset has begun. Yielding has initiated in framing at gusset plates but no buckling has occurred. Residual buckling of the brace has occurred but is barely noticeable to the naked eye and does not exceed half the brace depth. Residual drift is slight. | Buckling of brace in excess of the brace depth. Initiation of yielding and out-of-plane deformation of the gusset. Initiation of cracking of welds of gusset. Initiation of yielding in beams and columns adjacent to gusset. | Buckling of brace in excess of 2 times brace depth. Yielding and out-of-plane deformation of gusset. Cracking and tearing of welds and gussets adjacent to welds but crack length is less than critical for fracture. Significant yielding and local buckling in beams and columns adjacent to gusset. | Fracture of brace or gusset. Buckling of gusset. Severe yielding of beams and columns adjacent to the gusset with possibility of local buckling and cracking in the yielded areas. |  | 1 | 1 | 1 | 1 |  | 0.0035 | 0.0092 | 0.0167 | 0.0223 |  | 0.38 | 0.3 | 0.1 | 0.1 |  | 0.25 | 0.1 | 0.1 | 0.1 |  | 0.45 | 0.3 | 0.15 | 0.15 |  | NO | YES | Superior | Superior | Superior | Superior | Brace damage is largely aesthetic. Heat straightening may be desirable but replacement would be for aesthetic reasons. Gusset has minor loss of strength and stiffness and straightening or repair may be desirable aesthetic reasons. | Brace has lost significant axial capacity, and replacement of HSS braces is likely required. The gusset plate may have significant deformation and replacement may also be needed. Local beam and column yielding has occurred and straightening may be desirable for aesthetic reasons. | Brace and gusset are severely damaged with significant loss in stiffness and resistance, and both likely require replacement. Yielding and local buckling of beams and columns may be repaired by heat straightening, stiffeners or reinforcement, if there is no cracking or tearing. If cracking or tearing has initiated more substantial repair is needed | Brace and or gusset have fractured and require replacement. Yielding and local buckling of beams and columns may be repaired by heat straightening, stiffeners or reinforcement, if there is no cracking or tearing. If cracking or tearing has initiated more substantial repair is needed |  | NO | NO | NO | NO |  | NO | NO | NO | NO |  | Not Applicable | Not Applicable | Not Applicable | Not Applicable |  | 0% | 0 | 0% | 0 | 0% | 0 | 0% | 0 |  |  | 0% | 0 | 0% | 0 | 0% | 0 | 0% | 0 |  |  | YES | YES | YES | YES |  | 60% | 40% | 20% | 20% |  | 0.5 | 0.5 | 0.5 | 0.5 |  | None | Not Given | By User | By User | Not Given | none | B1033.001a-DS2-1.JPG | B1033.001a-DS3-1.JPG | B1033.011a-DS3-2.JPG |  | No | None | YES
B1033.012c | YES | 4 | Steel | FEMA P-58 | Test Data | --- | B1033.012c | Special Concentric Braced Frame w HSS braces, balanced design criteria, Single Diagonal Brace, Brace w > 100 PLF | Costing is on a per bay basis. Costing does not include fireproofing removal or reapplication cost. | Not Specified | Not Specified | Each | Each | Story Drift Ratio | Unit less | 4 | DS1 | DS2 | DS3 | DS4 |  | Sequential | Sequential | Sequential | Sequential |  | Seq(DS1,DS2,DS3,DS4) | 22 | EA 1 | YES | NO | Buckling of the brace has begun but does not exceed the depth of the brace. Initial yielding of the gusset has begun. Yielding has initiated in framing at gusset plates but no buckling has occurred. Residual buckling of the brace has occurred but is barely noticeable to the naked eye and does not exceed half the brace depth. Residual drift is slight. | Buckling of brace in excess of the brace depth. Initiation of yielding and out-of-plane deformation of the gusset. Initiation of cracking of welds of gusset. Initiation of yielding in beams and columns adjacent to gusset. | Buckling of brace in excess of 2 times brace depth. Yielding and out-of-plane deformation of gusset. Cracking and tearing of welds and gussets adjacent to welds but crack length is less than critical for fracture. Significant yielding and local buckling in beams and columns adjacent to gusset. | Fracture of brace or gusset. Buckling of gusset. Severe yielding of beams and columns adjacent to the gusset with possibility of local buckling and cracking in the yielded areas. |  | 1 | 1 | 1 | 1 |  | 0.0035 | 0.0092 | 0.0167 | 0.0223 |  | 0.38 | 0.3 | 0.1 | 0.1 |  | 0.25 | 0.1 | 0.1 | 0.1 |  | 0.45 | 0.3 | 0.15 | 0.15 |  | NO | YES | Superior | Superior | Superior | Superior | Brace damage is largely aesthetic. Heat straightening may be desirable but replacement would be for aesthetic reasons. Gusset has minor loss of strength and stiffness and straightening or repair may be desirable aesthetic reasons. | Brace has lost significant axial capacity, and replacement of HSS braces is likely required. The gusset plate may have significant deformation and replacement may also be needed. Local beam and column yielding has occurred and straightening may be desirable for aesthetic reasons. | Brace and gusset are severely damaged with significant loss in stiffness and resistance, and both likely require replacement. Yielding and local buckling of beams and columns may be repaired by heat straightening, stiffeners or reinforcement, if there is no cracking or tearing. If cracking or tearing has initiated more substantial repair is needed | Brace and or gusset have fractured and require replacement. Yielding and local buckling of beams and columns may be repaired by heat straightening, stiffeners or reinforcement, if there is no cracking or tearing. If cracking or tearing has initiated more substantial repair is needed |  | NO | NO | NO | NO |  | NO | NO | NO | NO |  | Not Applicable | Not Applicable | Not Applicable | Not Applicable |  | 0% | 0 | 0% | 0 | 0% | 0 | 0% | 0 |  |  | 0% | 0 | 0% | 0 | 0% | 0 | 0% | 0 |  |  | YES | YES | YES | YES |  | 60% | 40% | 20% | 20% |  | 0.5 | 0.5 | 0.5 | 0.5 |  | None | Not Given | By User | By User | Not Given | none | B1033.001a-DS2-1.JPG | B1033.001a-DS3-1.JPG | B1033.011a-DS3-2.JPG |  | No | None | YES
B1033.013a | YES | 4 | Steel | FEMA P-58 | Test Data | --- | B1033.013a | Special Concentric Braced Frame w HSS braces, balanced design criteria, X Brace, Brace w < 40 PLF | Costing is on a per bay basis. Costing does not include fireproofing removal or reapplication cost. | Not Specified | Not Specified | Each | Each | Story Drift Ratio | Unit less | 4 | DS1 | DS2 | DS3 | DS4 |  | Sequential | Sequential | Sequential | Sequential |  | Seq(DS1,DS2,DS3,DS4) | 23 | EA 1 | YES | NO | Buckling of the brace has begun but does not exceed the depth of the brace. Initial yielding of the gusset has begun. Yielding has initiated in framing at gusset plates but no buckling has occurred. Residual buckling of the brace has occurred but is barely noticeable to the naked eye and does not exceed half the brace depth. Residual drift is slight. | Buckling of brace in excess of the brace depth. Initiation of yielding and out-of-plane deformation of the gusset. Initiation of cracking of welds of gusset. Initiation of yielding in beams and columns adjacent to gusset. | Buckling of brace in excess of 2 times brace depth. Yielding and out-of-plane deformation of gusset. Cracking and tearing of welds and gussets adjacent to welds but crack length is less than critical for fracture. Significant yielding and local buckling in beams and columns adjacent to gusset. | Fracture of brace or gusset. Buckling of gusset. Severe yielding of beams and columns adjacent to the gusset with possibility of local buckling and cracking in the yielded areas. |  | 1 | 1 | 1 | 1 |  | 0.0035 | 0.0092 | 0.0167 | 0.0223 |  | 0.38 | 0.3 | 0.1 | 0.1 |  | 0.25 | 0.1 | 0.1 | 0.1 |  | 0.45 | 0.3 | 0.15 | 0.15 |  | NO | YES | Superior | Superior | Superior | Superior | Brace damage is largely aesthetic. Heat straightening may be desirable but replacement would be for aesthetic reasons. Gusset has minor loss of strength and stiffness and straightening or repair may be desirable aesthetic reasons. | Brace has lost significant axial capacity, and replacement of HSS braces is likely required. The gusset plate may have significant deformation and replacement may also be needed. Local beam and column yielding has occurred and straightening may be desirable for aesthetic reasons. | Brace and gusset are severely damaged with significant loss in stiffness and resistance, and both likely require replacement. Yielding and local buckling of beams and columns may be repaired by heat straightening, stiffeners or reinforcement, if there is no cracking or tearing. If cracking or tearing has initiated more substantial repair is needed | Brace and or gusset have fractured and require replacement. Yielding and local buckling of beams and columns may be repaired by heat straightening, stiffeners or reinforcement, if there is no cracking or tearing. If cracking or tearing has initiated more substantial repair is needed |  | NO | NO | NO | NO |  | NO | NO | NO | NO |  | Not Applicable | Not Applicable | Not Applicable | Not Applicable |  | 0% | 0 | 0% | 0 | 0% | 0 | 0% | 0 |  |  | 0% | 0 | 0% | 0 | 0% | 0 | 0% | 0 |  |  | YES | YES | YES | YES |  | 60% | 40% | 20% | 20% |  | 0.5 | 0.5 | 0.5 | 0.5 |  | None | Not Given | By User | By User | Not Given | none | B1033.001a-DS2-1.JPG | B1033.001a-DS3-1.JPG | B1033.011a-DS3-2.JPG |  | No | None | YES
B1033.013b | YES | 4 | Steel | FEMA P-58 | Test Data | --- | B1033.013b | Special Concentric Braced Frame w HSS braces, balanced design criteria, X Brace, Brace 41 PLF < w < 99 PLF | Costing is on a per bay basis. Costing does not include fireproofing removal or reapplication cost. | Not Specified | Not Specified | Each | Each | Story Drift Ratio | Unit less | 4 | DS1 | DS2 | DS3 | DS4 |  | Sequential | Sequential | Sequential | Sequential |  | Seq(DS1,DS2,DS3,DS4) | 24 | EA 1 | YES | NO | Buckling of the brace has begun but does not exceed the depth of the brace. Initial yielding of the gusset has begun. Yielding has initiated in framing at gusset plates but no buckling has occurred. Residual buckling of the brace has occurred but is barely noticeable to the naked eye and does not exceed half the brace depth. Residual drift is slight. | Buckling of brace in excess of the brace depth. Initiation of yielding and out-of-plane deformation of the gusset. Initiation of cracking of welds of gusset. Initiation of yielding in beams and columns adjacent to gusset. | Buckling of brace in excess of 2 times brace depth. Yielding and out-of-plane deformation of gusset. Cracking and tearing of welds and gussets adjacent to welds but crack length is less than critical for fracture. Significant yielding and local buckling in beams and columns adjacent to gusset. | Fracture of brace or gusset. Buckling of gusset. Severe yielding of beams and columns adjacent to the gusset with possibility of local buckling and cracking in the yielded areas. |  | 1 | 1 | 1 | 1 |  | 0.0035 | 0.0092 | 0.0167 | 0.0223 |  | 0.38 | 0.3 | 0.1 | 0.1 |  | 0.25 | 0.1 | 0.1 | 0.1 |  | 0.45 | 0.3 | 0.15 | 0.15 |  | NO | YES | Superior | Superior | Superior | Superior | Brace damage is largely aesthetic. Heat straightening may be desirable but replacement would be for aesthetic reasons. Gusset has minor loss of strength and stiffness and straightening or repair may be desirable aesthetic reasons. | Brace has lost significant axial capacity, and replacement of HSS braces is likely required. The gusset plate may have significant deformation and replacement may also be needed. Local beam and column yielding has occurred and straightening may be desirable for aesthetic reasons. | Brace and gusset are severely damaged with significant loss in stiffness and resistance, and both likely require replacement. Yielding and local buckling of beams and columns may be repaired by heat straightening, stiffeners or reinforcement, if there is no cracking or tearing. If cracking or tearing has initiated more substantial repair is needed | Brace and or gusset have fractured and require replacement. Yielding and local buckling of beams and columns may be repaired by heat straightening, stiffeners or reinforcement, if there is no cracking or tearing. If cracking or tearing has initiated more substantial repair is needed |  | NO | NO | NO | NO |  | NO | NO | NO | NO |  | Not Applicable | Not Applicable | Not Applicable | Not Applicable |  | 0% | 0 | 0% | 0 | 0% | 0 | 0% | 0 |  |  | 0% | 0 | 0% | 0 | 0% | 0 | 0% | 0 |  |  | YES | YES | YES | YES |  | 60% | 40% | 20% | 20% |  | 0.5 | 0.5 | 0.5 | 0.5 |  | None | Not Given | By User | By User | Not Given | none | B1033.001a-DS2-1.JPG | B1033.001a-DS3-1.JPG | B1033.011a-DS3-2.JPG |  | No | None | YES
B1033.013c | YES | 4 | Steel | FEMA P-58 | Test Data | --- | B1033.013c | Special Concentric Braced Frame w HSS braces, balanced design criteria, X Brace, Brace w > 100 PLF | Costing is on a per bay basis. Costing does not include fireproofing removal or reapplication cost. | Not Specified | Not Specified | Each | Each | Story Drift Ratio | Unit less | 4 | DS1 | DS2 | DS3 | DS4 |  | Sequential | Sequential | Sequential | Sequential |  | Seq(DS1,DS2,DS3,DS4) | 25 | EA 1 | YES | NO | Buckling of the brace has begun but does not exceed the depth of the brace. Initial yielding of the gusset has begun. Yielding has initiated in framing at gusset plates but no buckling has occurred. Residual buckling of the brace has occurred but is barely noticeable to the naked eye and does not exceed half the brace depth. Residual drift is slight. | Buckling of brace in excess of the brace depth. Initiation of yielding and out-of-plane deformation of the gusset. Initiation of cracking of welds of gusset. Initiation of yielding in beams and columns adjacent to gusset. | Buckling of brace in excess of 2 times brace depth. Yielding and out-of-plane deformation of gusset. Cracking and tearing of welds and gussets adjacent to welds but crack length is less than critical for fracture. Significant yielding and local buckling in beams and columns adjacent to gusset. | Fracture of brace or gusset. Buckling of gusset. Severe yielding of beams and columns adjacent to the gusset with possibility of local buckling and cracking in the yielded areas. |  | 1 | 1 | 1 | 1 |  | 0.0035 | 0.0092 | 0.0167 | 0.0223 |  | 0.38 | 0.3 | 0.1 | 0.1 |  | 0.25 | 0.1 | 0.1 | 0.1 |  | 0.45 | 0.3 | 0.15 | 0.15 |  | NO | YES | Superior | Superior | Superior | Superior | Brace damage is largely aesthetic. Heat straightening may be desirable but replacement would be for aesthetic reasons. Gusset has minor loss of strength and stiffness and straightening or repair may be desirable aesthetic reasons. | Brace has lost significant axial capacity, and replacement of HSS braces is likely required. The gusset plate may have significant deformation and replacement may also be needed. Local beam and column yielding has occurred and straightening may be desirable for aesthetic reasons. | Brace and gusset are severely damaged with significant loss in stiffness and resistance, and both likely require replacement. Yielding and local buckling of beams and columns may be repaired by heat straightening, stiffeners or reinforcement, if there is no cracking or tearing. If cracking or tearing has initiated more substantial repair is needed | Brace and or gusset have fractured and require replacement. Yielding and local buckling of beams and columns may be repaired by heat straightening, stiffeners or reinforcement, if there is no cracking or tearing. If cracking or tearing has initiated more substantial repair is needed |  | NO | NO | NO | NO |  | NO | NO | NO | NO |  | Not Applicable | Not Applicable | Not Applicable | Not Applicable |  | 0% | 0 | 0% | 0 | 0% | 0 | 0% | 0 |  |  | 0% | 0 | 0% | 0 | 0% | 0 | 0% | 0 |  |  | YES | YES | YES | YES |  | 60% | 40% | 20% | 20% |  | 0.5 | 0.5 | 0.5 | 0.5 |  | None | Not Given | By User | By User | Not Given | none | B1033.001a-DS2-1.JPG | B1033.001a-DS3-1.JPG | B1033.011a-DS3-2.JPG |  | No | None | YES
B1033.021a | YES | 4 | Steel | FEMA P-58 | Test Data | --- | B1033.021a | Special Concentric Braced Frame w HSS braces, tapered gusset plates & design to AISC minimum standard, Chevron Brace, Brace w < 40 PLF | Costing is on a per bay basis. Costing does not include fireproofing removal or reapplication cost. | Not Specified | Not Specified | Each | Each | Story Drift Ratio | Unit less | 4 | DS1 | DS2 | DS3 | DS4 |  | Sequential | Sequential | Sequential | Sequential |  | Seq(DS1,DS2,DS3,DS4) | 26 | EA 1 | YES | NO | Buckling of the brace has begun but does not exceed the depth of the brace. Initial yielding of the gusset has begun. Yielding has initiated in framing at gusset plates but no buckling has occurred. Residual buckling of the brace has occurred but is barely noticeable to the naked eye and does not exceed half the brace depth. Residual drift is slight. | Buckling of brace in excess of the brace depth. Initiation of yielding and out-of-plane deformation of the gusset. Initiation of cracking of welds of gusset. Initiation of yielding in beams and columns adjacent to gusset. | Buckling of brace in excess of 2 time brace depth . Yielding and out-of-plane deformation of gusset . Cracking and tearing of welds and gussets adjacent to welds but crack length is less than critical for fracture . Significant yielding and local buckling in beams and columns adjacent to gusset . | Fracture of brace or gusset. Buckling of gusset. Severe yielding of beams and columns adjacent to the gusset with possibility of local buckling and cracking in the yielded areas. |  | 1 | 1 | 1 | 1 |  | 0.0037 | 0.0075 | 0.0145 | 0.0199 |  | 0.26 | 0.25 | 0.2 | 0.35 |  | 0.1 | 0.1 | 0.1 | 0.1 |  | 0.3 | 0.25 | 0.25 | 0.35 |  | NO | YES | Superior | Superior | Average | Superior | Brace damage is largely aesthetic. Heat straightening may be desirable but replacement would be for aesthetic reasons. Gusset has minor loss of strength and stiffness and straightening or repair may be desirable aesthetic reasons. | Brace has lost significant axial capacity, and replacement of HSS braces is likely required. Tapered gusset plates typically sustain greater damage and there is a higher probability that replacement will be needed. Local beam and column yielding has occurred and straightening may be desirable for aesthetic reasons. | Brace and gusset are severely damaged with significant loss in stiffness and resistance, and both likely require replacement. Yielding and local buckling of beams and columns may be repaired by heat straightening, stiffeners or reinforcement, if there is no cracking or tearing. If cracking or tearing has initiated more substantial repair is needed | Brace and or gusset have fractured and require replacement. Yielding and local buckling of beams and columns may be repaired by heat straightening, stiffeners or reinforcement, if there is no cracking or tearing. If cracking or tearing has initiated more substantial repair is needed |  | NO | NO | NO | NO |  | NO | NO | NO | NO |  | Not Applicable | Not Applicable | Not Applicable | Not Applicable |  | 0% | 0 | 0% | 0 | 0% | 0 | 0% | 0 |  |  | 0% | 0 | 0% | 0 | 0% | 0 | 0% | 0 |  |  | NO | YES | YES | YES |  | 0% | 60% | 40% | 20% |  | 0 | 0.5 | 0.5 | 0.5 |  | None | Not Given | By User | By User | Not Given | none | B1033.001a-DS2-1.JPG | B1033.001a-DS3-1.JPG | B1033.011a-DS3-2.JPG |  | No | 2011-08-24 Negative probability below 0.5% drift - overlap deemed acceptable. | YES
B1033.021b | YES | 4 | Steel | FEMA P-58 | Test Data | --- | B1033.021b | Special Concentric Braced Frame w HSS braces, tapered gusset plates & design to AISC minimum standard, Chevron Brace, Brace 41 PLF < w < 99 PLF | Costing is on a per bay basis. Costing does not include fireproofing removal or reapplication cost. | Not Specified | Not Specified | Each | Each | Story Drift Ratio | Unit less | 4 | DS1 | DS2 | DS3 | DS4 |  | Sequential | Sequential | Sequential | Sequential |  | Seq(DS1,DS2,DS3,DS4) | 27 | EA 1 | YES | NO | Buckling of the brace has begun but does not exceed the depth of the brace. Initial yielding of the gusset has begun. Yielding has initiated in framing at gusset plates but no buckling has occurred. Residual buckling of the brace has occurred but is barely noticeable to the naked eye and does not exceed half the brace depth. Residual drift is slight. | Buckling of brace in excess of the brace depth. Initiation of yielding and out-of-plane deformation of the gusset. Initiation of cracking of welds of gusset. Initiation of yielding in beams and columns adjacent to gusset. | Buckling of brace in excess of 2 time brace depth . Yielding and out-of-plane deformation of gusset . Cracking and tearing of welds and gussets adjacent to welds but crack length is less than critical for fracture . Significant yielding and local buckling in beams and columns adjacent to gusset . | Fracture of brace or gusset. Buckling of gusset. Severe yielding of beams and columns adjacent to the gusset with possibility of local buckling and cracking in the yielded areas. |  | 1 | 1 | 1 | 1 |  | 0.0037 | 0.0075 | 0.0145 | 0.0199 |  | 0.26 | 0.25 | 0.2 | 0.35 |  | 0.1 | 0.1 | 0.1 | 0.1 |  | 0.3 | 0.25 | 0.25 | 0.35 |  | NO | YES | Superior | Superior | Average | Superior | Brace damage is largely aesthetic. Heat straightening may be desirable but replacement would be for aesthetic reasons. Gusset has minor loss of strength and stiffness and straightening or repair may be desirable aesthetic reasons. | Brace has lost significant axial capacity, and replacement of HSS braces is likely required. Tapered gusset plates typically sustain greater damage and there is a higher probability that replacement will be needed. Local beam and column yielding has occurred and straightening may be desirable for aesthetic reasons. | Brace and gusset are severely damaged with significant loss in stiffness and resistance, and both likely require replacement. Yielding and local buckling of beams and columns may be repaired by heat straightening, stiffeners or reinforcement, if there is no cracking or tearing. If cracking or tearing has initiated more substantial repair is needed | Brace and or gusset have fractured and require replacement. Yielding and local buckling of beams and columns may be repaired by heat straightening, stiffeners or reinforcement, if there is no cracking or tearing. If cracking or tearing has initiated more substantial repair is needed |  | NO | NO | NO | NO |  | NO | NO | NO | NO |  | Not Applicable | Not Applicable | Not Applicable | Not Applicable |  | 0% | 0 | 0% | 0 | 0% | 0 | 0% | 0 |  |  | 0% | 0 | 0% | 0 | 0% | 0 | 0% | 0 |  |  | NO | YES | YES | YES |  | 0% | 60% | 40% | 20% |  | 0 | 0.5 | 0.5 | 0.5 |  | None | Not Given | By User | By User | Not Given | none | B1033.001a-DS2-1.JPG | B1033.001a-DS3-1.JPG | B1033.011a-DS3-2.JPG |  | No | 2011-08-24 Negative probability below 0.5% drift - overlap deemed acceptable. | YES
B1033.021c | YES | 4 | Steel | FEMA P-58 | Test Data | --- | B1033.021c | Special Concentric Braced Frame w HSS braces, tapered gusset plates & design to AISC minimum standard, Chevron Brace, Brace w > 100 PLF | Costing is on a per bay basis. Costing does not include fireproofing removal or reapplication cost. | Not Specified | Not Specified | Each | Each | Story Drift Ratio | Unit less | 4 | DS1 | DS2 | DS3 | DS4 |  | Sequential | Sequential | Sequential | Sequential |  | Seq(DS1,DS2,DS3,DS4) | 28 | EA 1 | YES | NO | Buckling of the brace has begun but does not exceed the depth of the brace. Initial yielding of the gusset has begun. Yielding has initiated in framing at gusset plates but no buckling has occurred. Residual buckling of the brace has occurred but is barely noticeable to the naked eye and does not exceed half the brace depth. Residual drift is slight. | Buckling of brace in excess of the brace depth. Initiation of yielding and out-of-plane deformation of the gusset. Initiation of cracking of welds of gusset. Initiation of yielding in beams and columns adjacent to gusset. | Buckling of brace in excess of 2 time brace depth . Yielding and out-of-plane deformation of gusset . Cracking and tearing of welds and gussets adjacent to welds but crack length is less than critical for fracture . Significant yielding and local buckling in beams and columns adjacent to gusset . | Fracture of brace or gusset. Buckling of gusset. Severe yielding of beams and columns adjacent to the gusset with possibility of local buckling and cracking in the yielded areas. |  | 1 | 1 | 1 | 1 |  | 0.0037 | 0.0075 | 0.0145 | 0.0199 |  | 0.26 | 0.25 | 0.2 | 0.35 |  | 0.1 | 0.1 | 0.1 | 0.1 |  | 0.3 | 0.25 | 0.25 | 0.35 |  | NO | YES | Superior | Superior | Average | Superior | Brace damage is largely aesthetic. Heat straightening may be desirable but replacement would be for aesthetic reasons. Gusset has minor loss of strength and stiffness and straightening or repair may be desirable aesthetic reasons. | Brace has lost significant axial capacity, and replacement of HSS braces is likely required. Tapered gusset plates typically sustain greater damage and there is a higher probability that replacement will be needed. Local beam and column yielding has occurred and straightening may be desirable for aesthetic reasons. | Brace and gusset are severely damaged with significant loss in stiffness and resistance, and both likely require replacement. Yielding and local buckling of beams and columns may be repaired by heat straightening, stiffeners or reinforcement, if there is no cracking or tearing. If cracking or tearing has initiated more substantial repair is needed | Brace and or gusset have fractured and require replacement. Yielding and local buckling of beams and columns may be repaired by heat straightening, stiffeners or reinforcement, if there is no cracking or tearing. If cracking or tearing has initiated more substantial repair is needed |  | NO | NO | NO | NO |  | NO | NO | NO | NO |  | Not Applicable | Not Applicable | Not Applicable | Not Applicable |  | 0% | 0 | 0% | 0 | 0% | 0 | 0% | 0 |  |  | 0% | 0 | 0% | 0 | 0% | 0 | 0% | 0 |  |  | NO | YES | YES | YES |  | 0% | 60% | 40% | 20% |  | 0 | 0.5 | 0.5 | 0.5 |  | None | Not Given | By User | By User | Not Given | none | B1033.001a-DS2-1.JPG | B1033.001a-DS3-1.JPG | B1033.011a-DS3-2.JPG |  | No | 2011-08-24 Negative probability below 0.5% drift - overlap deemed acceptable. | YES
B1033.022a | YES | 4 | Steel | FEMA P-58 | Test Data | --- | B1033.022a | Special Concentric Braced Frame w HSS braces, tapered gusset plates & design to AISC minimum standard Single Diagonal Brace, Brace w < 40 PLF | Costing is on a per bay basis. Costing does not include fireproofing removal or reapplication cost. | Not Specified | Not Specified | Each | Each | Story Drift Ratio | Unit less | 4 | DS1 | DS2 | DS3 | DS4 |  | Sequential | Sequential | Sequential | Sequential |  | Seq(DS1,DS2,DS3,DS4) | 29 | EA 1 | YES | NO | Buckling of the brace has begun but does not exceed the depth of the brace. Initial yielding of the gusset has begun. Yielding has initiated in framing at gusset plates but no buckling has occurred. Residual buckling of the brace has occurred but is barely noticeable to the naked eye and does not exceed half the brace depth. Residual drift is slight. | Buckling of brace in excess of the brace depth. Initiation of yielding and out-of-plane deformation of the gusset. Initiation of cracking of welds of gusset. Initiation of yielding in beams and columns adjacent to gusset. | Buckling of brace in excess of 2 time brace depth . Yielding and out-of-plane deformation of gusset . Cracking and tearing of welds and gussets adjacent to welds but crack length is less than critical for fracture . Significant yielding and local buckling in beams and columns adjacent to gusset . | Fracture of brace or gusset. Buckling of gusset. Severe yielding of beams and columns adjacent to the gusset with possibility of local buckling and cracking in the yielded areas. |  | 1 | 1 | 1 | 1 |  | 0.0037 | 0.0075 | 0.0145 | 0.0199 |  | 0.26 | 0.25 | 0.2 | 0.35 |  | 0.1 | 0.1 | 0.1 | 0.1 |  | 0.3 | 0.25 | 0.25 | 0.35 |  | NO | YES | Superior | Superior | Average | Superior | Brace damage is largely aesthetic. Heat straightening may be desirable but replacement would be for aesthetic reasons. Gusset has minor loss of strength and stiffness and straightening or repair may be desirable aesthetic reasons. | Brace has lost significant axial capacity, and replacement of HSS braces is likely required. Tapered gusset plates typically sustain greater damage and there is a higher probability that replacement will be needed. Local beam and column yielding has occurred and straightening may be desirable for aesthetic reasons. | Brace and gusset are severely damaged with significant loss in stiffness and resistance, and both likely require replacement. Yielding and local buckling of beams and columns may be repaired by heat straightening, stiffeners or reinforcement, if there is no cracking or tearing. If cracking or tearing has initiated more substantial repair is needed | Brace and or gusset have fractured and require replacement. Yielding and local buckling of beams and columns may be repaired by heat straightening, stiffeners or reinforcement, if there is no cracking or tearing. If cracking or tearing has initiated more substantial repair is needed |  | NO | NO | NO | NO |  | NO | NO | NO | NO |  | Not Applicable | Not Applicable | Not Applicable | Not Applicable |  | 0% | 0 | 0% | 0 | 0% | 0 | 0% | 0 |  |  | 0% | 0 | 0% | 0 | 0% | 0 | 0% | 0 |  |  | NO | YES | YES | YES |  | 0% | 60% | 40% | 20% |  | 0 | 0.5 | 0.5 | 0.5 |  | None | Not Given | By User | By User | Not Given | none | B1033.001a-DS2-1.JPG | B1033.001a-DS3-1.JPG | B1033.011a-DS3-2.JPG |  | No | 2011-08-24 Negative probability below 0.5% drift - overlap deemed acceptable. | YES
B1033.022b | YES | 4 | Steel | FEMA P-58 | Test Data | --- | B1033.022b | Special Concentric Braced Frame w HSS braces, tapered gusset plates & design to AISC minimum standard, Single Diagonal Brace, Brace 41 PLF < w < 99 PLF | Costing is on a per bay basis. Costing does not include fireproofing removal or reapplication cost. | Not Specified | Not Specified | Each | Each | Story Drift Ratio | Unit less | 4 | DS1 | DS2 | DS3 | DS4 |  | Sequential | Sequential | Sequential | Sequential |  | Seq(DS1,DS2,DS3,DS4) | 30 | EA 1 | YES | NO | Buckling of the brace has begun but does not exceed the depth of the brace. Initial yielding of the gusset has begun. Yielding has initiated in framing at gusset plates but no buckling has occurred. Residual buckling of the brace has occurred but is barely noticeable to the naked eye and does not exceed half the brace depth. Residual drift is slight. | Buckling of brace in excess of the brace depth. Initiation of yielding and out-of-plane deformation of the gusset. Initiation of cracking of welds of gusset. Initiation of yielding in beams and columns adjacent to gusset. | Buckling of brace in excess of 2 time brace depth . Yielding and out-of-plane deformation of gusset . Cracking and tearing of welds and gussets adjacent to welds but crack length is less than critical for fracture . Significant yielding and local buckling in beams and columns adjacent to gusset . | Fracture of brace or gusset. Buckling of gusset. Severe yielding of beams and columns adjacent to the gusset with possibility of local buckling and cracking in the yielded areas. |  | 1 | 1 | 1 | 1 |  | 0.0037 | 0.0075 | 0.0145 | 0.0199 |  | 0.26 | 0.25 | 0.2 | 0.35 |  | 0.1 | 0.1 | 0.1 | 0.1 |  | 0.3 | 0.25 | 0.25 | 0.35 |  | NO | YES | Superior | Superior | Average | Superior | Brace damage is largely aesthetic. Heat straightening may be desirable but replacement would be for aesthetic reasons. Gusset has minor loss of strength and stiffness and straightening or repair may be desirable aesthetic reasons. | Brace has lost significant axial capacity, and replacement of HSS braces is likely required. Tapered gusset plates typically sustain greater damage and there is a higher probability that replacement will be needed. Local beam and column yielding has occurred and straightening may be desirable for aesthetic reasons. | Brace and gusset are severely damaged with significant loss in stiffness and resistance, and both likely require replacement. Yielding and local buckling of beams and columns may be repaired by heat straightening, stiffeners or reinforcement, if there is no cracking or tearing. If cracking or tearing has initiated more substantial repair is needed | Brace and or gusset have fractured and require replacement. Yielding and local buckling of beams and columns may be repaired by heat straightening, stiffeners or reinforcement, if there is no cracking or tearing. If cracking or tearing has initiated more substantial repair is needed |  | NO | NO | NO | NO |  | NO | NO | NO | NO |  | Not Applicable | Not Applicable | Not Applicable | Not Applicable |  | 0% | 0 | 0% | 0 | 0% | 0 | 0% | 0 |  |  | 0% | 0 | 0% | 0 | 0% | 0 | 0% | 0 |  |  | NO | YES | YES | YES |  | 0% | 60% | 40% | 20% |  | 0 | 0.5 | 0.5 | 0.5 |  | None | Not Given | By User | By User | Not Given | none | B1033.001a-DS2-1.JPG | B1033.001a-DS3-1.JPG | B1033.011a-DS3-2.JPG |  | No | 2011-08-24 Negative probability below 0.5% drift - overlap deemed acceptable. | YES
B1033.022c | YES | 4 | Steel | FEMA P-58 | Test Data | --- | B1033.022c | Special Concentric Braced Frame w HSS braces, tapered gusset plates & design to AISC minimum standard, Single Diagonal Brace, Brace w > 100 PLF | Costing is on a per bay basis. Costing does not include fireproofing removal or reapplication cost. | Not Specified | Not Specified | Each | Each | Story Drift Ratio | Unit less | 4 | DS1 | DS2 | DS3 | DS4 |  | Sequential | Sequential | Sequential | Sequential |  | Seq(DS1,DS2,DS3,DS4) | 31 | EA 1 | YES | NO | Buckling of the brace has begun but does not exceed the depth of the brace. Initial yielding of the gusset has begun. Yielding has initiated in framing at gusset plates but no buckling has occurred. Residual buckling of the brace has occurred but is barely noticeable to the naked eye and does not exceed half the brace depth. Residual drift is slight. | Buckling of brace in excess of the brace depth. Initiation of yielding and out-of-plane deformation of the gusset. Initiation of cracking of welds of gusset. Initiation of yielding in beams and columns adjacent to gusset. | Buckling of brace in excess of 2 time brace depth . Yielding and out-of-plane deformation of gusset . Cracking and tearing of welds and gussets adjacent to welds but crack length is less than critical for fracture . Significant yielding and local buckling in beams and columns adjacent to gusset . | Fracture of brace or gusset. Buckling of gusset. Severe yielding of beams and columns adjacent to the gusset with possibility of local buckling and cracking in the yielded areas. |  | 1 | 1 | 1 | 1 |  | 0.0037 | 0.0075 | 0.0145 | 0.0199 |  | 0.26 | 0.25 | 0.2 | 0.35 |  | 0.1 | 0.1 | 0.1 | 0.1 |  | 0.3 | 0.25 | 0.25 | 0.35 |  | NO | YES | Superior | Superior | Average | Superior | Brace damage is largely aesthetic. Heat straightening may be desirable but replacement would be for aesthetic reasons. Gusset has minor loss of strength and stiffness and straightening or repair may be desirable aesthetic reasons. | Brace has lost significant axial capacity, and replacement of HSS braces is likely required. Tapered gusset plates typically sustain greater damage and there is a higher probability that replacement will be needed. Local beam and column yielding has occurred and straightening may be desirable for aesthetic reasons. | Brace and gusset are severely damaged with significant loss in stiffness and resistance, and both likely require replacement. Yielding and local buckling of beams and columns may be repaired by heat straightening, stiffeners or reinforcement, if there is no cracking or tearing. If cracking or tearing has initiated more substantial repair is needed | Brace and or gusset have fractured and require replacement. Yielding and local buckling of beams and columns may be repaired by heat straightening, stiffeners or reinforcement, if there is no cracking or tearing. If cracking or tearing has initiated more substantial repair is needed |  | NO | NO | NO | NO |  | NO | NO | NO | NO |  | Not Applicable | Not Applicable | Not Applicable | Not Applicable |  | 0% | 0 | 0% | 0 | 0% | 0 | 0% | 0 |  |  | 0% | 0 | 0% | 0 | 0% | 0 | 0% | 0 |  |  | NO | YES | YES | YES |  | 0% | 60% | 40% | 20% |  | 0 | 0.5 | 0.5 | 0.5 |  | None | Not Given | By User | By User | Not Given | none | B1033.001a-DS2-1.JPG | B1033.001a-DS3-1.JPG | B1033.011a-DS3-2.JPG |  | No | 2011-08-24 Negative probability below 0.5% drift - overlap deemed acceptable. | YES
B1033.023a | YES | 4 | Steel | FEMA P-58 | Test Data | --- | B1033.023a | Special Concentric Braced Frame w HSS braces, tapered gusset plates & design to AISC minimum standard, X Brace, Brace w < 40 PLF | Costing is on a per bay basis. Costing does not include fireproofing removal or reapplication cost. | Not Specified | Not Specified | Each | Each | Story Drift Ratio | Unit less | 4 | DS1 | DS2 | DS3 | DS4 |  | Sequential | Sequential | Sequential | Sequential |  | Seq(DS1,DS2,DS3,DS4) | 32 | EA 1 | YES | NO | Buckling of the brace has begun but does not exceed the depth of the brace. Initial yielding of the gusset has begun. Yielding has initiated in framing at gusset plates but no buckling has occurred. Residual buckling of the brace has occurred but is barely noticeable to the naked eye and does not exceed half the brace depth. Residual drift is slight. | Buckling of brace in excess of the brace depth. Initiation of yielding and out-of-plane deformation of the gusset. Initiation of cracking of welds of gusset. Initiation of yielding in beams and columns adjacent to gusset. | Buckling of brace in excess of 2 time brace depth . Yielding and out-of-plane deformation of gusset . Cracking and tearing of welds and gussets adjacent to welds but crack length is less than critical for fracture . Significant yielding and local buckling in beams and columns adjacent to gusset . | Fracture of brace or gusset. Buckling of gusset. Severe yielding of beams and columns adjacent to the gusset with possibility of local buckling and cracking in the yielded areas. |  | 1 | 1 | 1 | 1 |  | 0.0037 | 0.0075 | 0.0145 | 0.0199 |  | 0.26 | 0.25 | 0.2 | 0.35 |  | 0.1 | 0.1 | 0.1 | 0.1 |  | 0.3 | 0.25 | 0.25 | 0.35 |  | NO | YES | Superior | Superior | Average | Superior | Brace damage is largely aesthetic. Heat straightening may be desirable but replacement would be for aesthetic reasons. Gusset has minor loss of strength and stiffness and straightening or repair may be desirable aesthetic reasons. | Brace has lost significant axial capacity, and replacement of HSS braces is likely required. Tapered gusset plates typically sustain greater damage and there is a higher probability that replacement will be needed. Local beam and column yielding has occurred and straightening may be desirable for aesthetic reasons. | Brace and gusset are severely damaged with significant loss in stiffness and resistance, and both likely require replacement. Yielding and local buckling of beams and columns may be repaired by heat straightening, stiffeners or reinforcement, if there is no cracking or tearing. If cracking or tearing has initiated more substantial repair is needed | Brace and or gusset have fractured and require replacement. Yielding and local buckling of beams and columns may be repaired by heat straightening, stiffeners or reinforcement, if there is no cracking or tearing. If cracking or tearing has initiated more substantial repair is needed |  | NO | NO | NO | NO |  | NO | NO | NO | NO |  | Not Applicable | Not Applicable | Not Applicable | Not Applicable |  | 0% | 0 | 0% | 0 | 0% | 0 | 0% | 0 |  |  | 0% | 0 | 0% | 0 | 0% | 0 | 0% | 0 |  |  | NO | YES | YES | YES |  | 0% | 60% | 40% | 20% |  | 0 | 0.5 | 0.5 | 0.5 |  | None | Not Given | By User | By User | Not Given | none | B1033.001a-DS2-1.JPG | B1033.001a-DS3-1.JPG | B1033.011a-DS3-2.JPG |  | No | 2011-08-24 Negative probability below 0.5% drift - overlap deemed acceptable. | YES
B1033.023b | YES | 4 | Steel | FEMA P-58 | Test Data | --- | B1033.023b | Special Concentric Braced Frame w HSS braces, tapered gusset plates & design to AISC minimum standard, X Brace, Brace 41 PLF < w < 99 PLF | Costing is on a per bay basis. Costing does not include fireproofing removal or reapplication cost. | Not Specified | Not Specified | Each | Each | Story Drift Ratio | Unit less | 4 | DS1 | DS2 | DS3 | DS4 |  | Sequential | Sequential | Sequential | Sequential |  | Seq(DS1,DS2,DS3,DS4) | 33 | EA 1 | YES | NO | Buckling of the brace has begun but does not exceed the depth of the brace. Initial yielding of the gusset has begun. Yielding has initiated in framing at gusset plates but no buckling has occurred. Residual buckling of the brace has occurred but is barely noticeable to the naked eye and does not exceed half the brace depth. Residual drift is slight. | Buckling of brace in excess of the brace depth. Initiation of yielding and out-of-plane deformation of the gusset. Initiation of cracking of welds of gusset. Initiation of yielding in beams and columns adjacent to gusset. | Buckling of brace in excess of 2 time brace depth . Yielding and out-of-plane deformation of gusset . Cracking and tearing of welds and gussets adjacent to welds but crack length is less than critical for fracture . Significant yielding and local buckling in beams and columns adjacent to gusset . | Fracture of brace or gusset. Buckling of gusset. Severe yielding of beams and columns adjacent to the gusset with possibility of local buckling and cracking in the yielded areas. |  | 1 | 1 | 1 | 1 |  | 0.0037 | 0.0075 | 0.0145 | 0.0199 |  | 0.26 | 0.25 | 0.2 | 0.35 |  | 0.1 | 0.1 | 0.1 | 0.1 |  | 0.3 | 0.25 | 0.25 | 0.35 |  | NO | YES | Superior | Superior | Average | Superior | Brace damage is largely aesthetic. Heat straightening may be desirable but replacement would be for aesthetic reasons. Gusset has minor loss of strength and stiffness and straightening or repair may be desirable aesthetic reasons. | Brace has lost significant axial capacity, and replacement of HSS braces is likely required. Tapered gusset plates typically sustain greater damage and there is a higher probability that replacement will be needed. Local beam and column yielding has occurred and straightening may be desirable for aesthetic reasons. | Brace and gusset are severely damaged with significant loss in stiffness and resistance, and both likely require replacement. Yielding and local buckling of beams and columns may be repaired by heat straightening, stiffeners or reinforcement, if there is no cracking or tearing. If cracking or tearing has initiated more substantial repair is needed | Brace and or gusset have fractured and require replacement. Yielding and local buckling of beams and columns may be repaired by heat straightening, stiffeners or reinforcement, if there is no cracking or tearing. If cracking or tearing has initiated more substantial repair is needed |  | NO | NO | NO | NO |  | NO | NO | NO | NO |  | Not Applicable | Not Applicable | Not Applicable | Not Applicable |  | 0% | 0 | 0% | 0 | 0% | 0 | 0% | 0 |  |  | 0% | 0 | 0% | 0 | 0% | 0 | 0% | 0 |  |  | NO | YES | YES | YES |  | 0% | 60% | 40% | 20% |  | 0 | 0.5 | 0.5 | 0.5 |  | None | Not Given | By User | By User | Not Given | none | B1033.001a-DS2-1.JPG | B1033.001a-DS3-1.JPG | B1033.011a-DS3-2.JPG |  | No | 2011-08-24 Negative probability below 0.5% drift - overlap deemed acceptable. | YES
B1033.023c | YES | 4 | Steel | FEMA P-58 | Test Data | --- | B1033.023c | Special Concentric Braced Frame w HSS braces, tapered gusset plates & design to AISC minimum standard, X Brace, Brace w > 100 PLF | Costing is on a per bay basis. Costing does not include fireproofing removal or reapplication cost. | Not Specified | Not Specified | Each | Each | Story Drift Ratio | Unit less | 4 | DS1 | DS2 | DS3 | DS4 |  | Sequential | Sequential | Sequential | Sequential |  | Seq(DS1,DS2,DS3,DS4) | 34 | EA 1 | YES | NO | Buckling of the brace has begun but does not exceed the depth of the brace. Initial yielding of the gusset has begun. Yielding has initiated in framing at gusset plates but no buckling has occurred. Residual buckling of the brace has occurred but is barely noticeable to the naked eye and does not exceed half the brace depth. Residual drift is slight. | Buckling of brace in excess of the brace depth. Initiation of yielding and out-of-plane deformation of the gusset. Initiation of cracking of welds of gusset. Initiation of yielding in beams and columns adjacent to gusset. | Buckling of brace in excess of 2 time brace depth . Yielding and out-of-plane deformation of gusset . Cracking and tearing of welds and gussets adjacent to welds but crack length is less than critical for fracture . Significant yielding and local buckling in beams and columns adjacent to gusset . | Fracture of brace or gusset. Buckling of gusset. Severe yielding of beams and columns adjacent to the gusset with possibility of local buckling and cracking in the yielded areas. |  | 1 | 1 | 1 | 1 |  | 0.0037 | 0.0075 | 0.0145 | 0.0199 |  | 0.26 | 0.25 | 0.2 | 0.35 |  | 0.1 | 0.1 | 0.1 | 0.1 |  | 0.3 | 0.25 | 0.25 | 0.35 |  | NO | YES | Superior | Superior | Average | Superior | Brace damage is largely aesthetic. Heat straightening may be desirable but replacement would be for aesthetic reasons. Gusset has minor loss of strength and stiffness and straightening or repair may be desirable aesthetic reasons. | Brace has lost significant axial capacity, and replacement of HSS braces is likely required. Tapered gusset plates typically sustain greater damage and there is a higher probability that replacement will be needed. Local beam and column yielding has occurred and straightening may be desirable for aesthetic reasons. | Brace and gusset are severely damaged with significant loss in stiffness and resistance, and both likely require replacement. Yielding and local buckling of beams and columns may be repaired by heat straightening, stiffeners or reinforcement, if there is no cracking or tearing. If cracking or tearing has initiated more substantial repair is needed | Brace and or gusset have fractured and require replacement. Yielding and local buckling of beams and columns may be repaired by heat straightening, stiffeners or reinforcement, if there is no cracking or tearing. If cracking or tearing has initiated more substantial repair is needed |  | NO | NO | NO | NO |  | NO | NO | NO | NO |  | Not Applicable | Not Applicable | Not Applicable | Not Applicable |  | 0% | 0 | 0% | 0 | 0% | 0 | 0% | 0 |  |  | 0% | 0 | 0% | 0 | 0% | 0 | 0% | 0 |  |  | NO | YES | YES | YES |  | 0% | 60% | 40% | 20% |  | 0 | 0.5 | 0.5 | 0.5 |  | None | Not Given | By User | By User | Not Given | none | B1033.001a-DS2-1.JPG | B1033.001a-DS3-1.JPG | B1033.011a-DS3-2.JPG |  | No | 2011-08-24 Negative probability below 0.5% drift - overlap deemed acceptable. | YES
B1033.031a | YES | 4 | Steel | FEMA P-58 | Test Data | --- | B1033.031a | Special Concentric Braced Frame, design to AISC minimum standards, Chevron Brace, Brace w < 40 PLF | Costing is on a per bay basis. Costing does not include fireproofing removal or reapplication cost. | Not Specified | Not Specified | Each | Each | Story Drift Ratio | Unit less | 3 | DS1 | DS2 | DS3 |  |  | Sequential | Sequential | Sequential |  |  | Seq(DS1,DS2,DS3) | 35 | EA 1 | YES | NO | Buckling of brace in excess of the brace depth. Initiation of yielding and out-of-plane deformation of the gusset. Initiation of cracking of welds of gusset. Initiation of yielding in beams and columns adjacent to gusset. | Buckling of brace in excess of 2 time brace depth . Yielding and out-of-plane deformation of gusset . Cracking and tearing of welds and gussets adjacent to welds but crack length is less than critical for fracture . Significant yielding and local buckling in beams and columns adjacent to gusset . | Fracture of brace or gusset. Buckling of gusset. Severe yielding of beams and columns adjacent to the gusset with possibility of local buckling and cracking in the yielded areas. |  |  | 1 | 1 | 1 |  |  | 0.0074 | 0.0121 | 0.0152 |  |  | 0.3 | 0.25 | 0.35 |  |  | 0.1 | 0.1 | 0.1 |  |  | 0.3 | 0.25 | 0.35 |  |  | NO | YES | Superior | Superior | Superior | Superior | Brace damage is largely aesthetic. Heat straightening may be desirable but replacement would be for aesthetic reasons. Gusset has minor loss of strength and stiffness and straightening or repair may be desirable aesthetic reasons. | Brace has lost significant axial capacity, and replacement of HSS braces is likely required. The gusset plate may have significant deformation and replacement may also be needed. Local beam and column yielding has occurred and straightening may be desirable for aesthetic reasons. | Brace and gusset are severely damaged with significant loss in stiffness and resistance, and both likely require replacement. Yielding and local buckling of beams and columns may be repaired by heat straightening, stiffeners or reinforcement, if there is no cracking or tearing. If cracking or tearing has initiated more substantial repair is needed |  |  | NO | NO | NO |  |  | NO | NO | NO |  |  | Not Applicable | Not Applicable | Not Applicable |  |  | 0% | 0 | 0% | 0 | 0% | 0 |  |  |  |  | 0% | 0 | 0% | 0 | 0% | 0 |  |  |  |  | YES | YES | YES |  |  | 60% | 40% | 20% |  |  | 0.5 | 0.5 | 0.5 |  |  | None | Not Given | By User | By User | Not Given | B1033.001a-DS2-1.JPG | B1033.001a-DS3-1.JPG | B1033.011a-DS3-2.JPG |  |  | No | 2011-08-24 Negative probability below 0.5% drift - overlap deemed acceptable. | YES
B1033.031b | YES | 4 | Steel | FEMA P-58 | Test Data | --- | B1033.031b | Special Concentric Braced Frame, design to AISC minimum standards, Chevron Brace, Brace 41 PLF < w < 99 PLF | Costing is on a per bay basis. Costing does not include fireproofing removal or reapplication cost. | Not Specified | Not Specified | Each | Each | Story Drift Ratio | Unit less | 3 | DS1 | DS2 | DS3 |  |  | Sequential | Sequential | Sequential |  |  | Seq(DS1,DS2,DS3) | 36 | EA 1 | YES | NO | Buckling of brace in excess of the brace depth. Initiation of yielding and out-of-plane deformation of the gusset. Initiation of cracking of welds of gusset. Initiation of yielding in beams and columns adjacent to gusset. | Buckling of brace in excess of 2 time brace depth . Yielding and out-of-plane deformation of gusset . Cracking and tearing of welds and gussets adjacent to welds but crack length is less than critical for fracture . Significant yielding and local buckling in beams and columns adjacent to gusset . | Fracture of brace or gusset. Buckling of gusset. Severe yielding of beams and columns adjacent to the gusset with possibility of local buckling and cracking in the yielded areas. |  |  | 1 | 1 | 1 |  |  | 0.0074 | 0.0121 | 0.0152 |  |  | 0.3 | 0.25 | 0.35 |  |  | 0.1 | 0.1 | 0.1 |  |  | 0.3 | 0.25 | 0.35 |  |  | NO | YES | Superior | Superior | Superior | Superior | Brace damage is largely aesthetic. Heat straightening may be desirable but replacement would be for aesthetic reasons. Gusset has minor loss of strength and stiffness and straightening or repair may be desirable aesthetic reasons. | Brace has lost significant axial capacity, and replacement of HSS braces is likely required. The gusset plate may have significant deformation and replacement may also be needed. Local beam and column yielding has occurred and straightening may be desirable for aesthetic reasons. | Brace and gusset are severely damaged with significant loss in stiffness and resistance, and both likely require replacement. Yielding and local buckling of beams and columns may be repaired by heat straightening, stiffeners or reinforcement, if there is no cracking or tearing. If cracking or tearing has initiated more substantial repair is needed |  |  | NO | NO | NO |  |  | NO | NO | NO |  |  | Not Applicable | Not Applicable | Not Applicable |  |  | 0% | 0 | 0% | 0 | 0% | 0 |  |  |  |  | 0% | 0 | 0% | 0 | 0% | 0 |  |  |  |  | YES | YES | YES |  |  | 60% | 40% | 20% |  |  | 0.5 | 0.5 | 0.5 |  |  | None | Not Given | By User | By User | Not Given | B1033.001a-DS2-1.JPG | B1033.001a-DS3-1.JPG | B1033.011a-DS3-2.JPG |  |  | No | 2011-08-24 Negative probability below 0.5% drift - overlap deemed acceptable. | YES
B1033.031c | YES | 4 | Steel | FEMA P-58 | Test Data | --- | B1033.031c | Special Concentric Braced Frame, design to AISC minimum standards, Chevron Brace, Brace w > 100 PLF | Costing is on a per bay basis. Costing does not include fireproofing removal or reapplication cost. | Not Specified | Not Specified | Each | Each | Story Drift Ratio | Unit less | 3 | DS1 | DS2 | DS3 |  |  | Sequential | Sequential | Sequential |  |  | Seq(DS1,DS2,DS3) | 37 | EA 1 | YES | NO | Buckling of brace in excess of the brace depth. Initiation of yielding and out-of-plane deformation of the gusset. Initiation of cracking of welds of gusset. Initiation of yielding in beams and columns adjacent to gusset. | Buckling of brace in excess of 2 time brace depth . Yielding and out-of-plane deformation of gusset . Cracking and tearing of welds and gussets adjacent to welds but crack length is less than critical for fracture . Significant yielding and local buckling in beams and columns adjacent to gusset . | Fracture of brace or gusset. Buckling of gusset. Severe yielding of beams and columns adjacent to the gusset with possibility of local buckling and cracking in the yielded areas. |  |  | 1 | 1 | 1 |  |  | 0.0074 | 0.0121 | 0.0152 |  |  | 0.3 | 0.25 | 0.35 |  |  | 0.1 | 0.1 | 0.1 |  |  | 0.3 | 0.25 | 0.35 |  |  | NO | YES | Superior | Superior | Superior | Superior | Brace damage is largely aesthetic. Heat straightening may be desirable but replacement would be for aesthetic reasons. Gusset has minor loss of strength and stiffness and straightening or repair may be desirable aesthetic reasons. | Brace has lost significant axial capacity, and replacement of HSS braces is likely required. The gusset plate may have significant deformation and replacement may also be needed. Local beam and column yielding has occurred and straightening may be desirable for aesthetic reasons. | Brace and gusset are severely damaged with significant loss in stiffness and resistance, and both likely require replacement. Yielding and local buckling of beams and columns may be repaired by heat straightening, stiffeners or reinforcement, if there is no cracking or tearing. If cracking or tearing has initiated more substantial repair is needed |  |  | NO | NO | NO |  |  | NO | NO | NO |  |  | Not Applicable | Not Applicable | Not Applicable |  |  | 0% | 0 | 0% | 0 | 0% | 0 |  |  |  |  | 0% | 0 | 0% | 0 | 0% | 0 |  |  |  |  | YES | YES | YES |  |  | 60% | 40% | 20% |  |  | 0.5 | 0.5 | 0.5 |  |  | None | Not Given | By User | By User | Not Given | B1033.001a-DS2-1.JPG | B1033.001a-DS3-1.JPG | B1033.011a-DS3-2.JPG |  |  | No | 2011-08-24 Negative probability below 0.5% drift - overlap deemed acceptable. | YES
B1033.032a | YES | 4 | Steel | FEMA P-58 | Test Data | --- | B1033.032a | Special Concentric Braced Frame, design to AISC minimum standards, Single Diagonal Brace, Brace w < 40 PLF | Costing is on a per bay basis. Costing does not include fireproofing removal or reapplication cost. | Not Specified | Not Specified | Each | Each | Story Drift Ratio | Unit less | 3 | DS1 | DS2 | DS3 |  |  | Sequential | Sequential | Sequential |  |  | Seq(DS1,DS2,DS3) | 38 | EA 1 | YES | NO | Buckling of brace in excess of the brace depth. Initiation of yielding and out-of-plane deformation of the gusset. Initiation of cracking of welds of gusset. Initiation of yielding in beams and columns adjacent to gusset. | Buckling of brace in excess of 2 time brace depth . Yielding and out-of-plane deformation of gusset . Cracking and tearing of welds and gussets adjacent to welds but crack length is less than critical for fracture . Significant yielding and local buckling in beams and columns adjacent to gusset . | Fracture of brace or gusset. Buckling of gusset. Severe yielding of beams and columns adjacent to the gusset with possibility of local buckling and cracking in the yielded areas. |  |  | 1 | 1 | 1 |  |  | 0.0074 | 0.0121 | 0.0152 |  |  | 0.3 | 0.25 | 0.35 |  |  | 0.1 | 0.1 | 0.1 |  |  | 0.3 | 0.25 | 0.35 |  |  | NO | YES | Superior | Superior | Superior | Superior | Brace damage is largely aesthetic. Heat straightening may be desirable but replacement would be for aesthetic reasons. Gusset has minor loss of strength and stiffness and straightening or repair may be desirable aesthetic reasons. | Brace has lost significant axial capacity, and replacement of HSS braces is likely required. The gusset plate may have significant deformation and replacement may also be needed. Local beam and column yielding has occurred and straightening may be desirable for aesthetic reasons. | Brace and gusset are severely damaged with significant loss in stiffness and resistance, and both likely require replacement. Yielding and local buckling of beams and columns may be repaired by heat straightening, stiffeners or reinforcement, if there is no cracking or tearing. If cracking or tearing has initiated more substantial repair is needed |  |  | NO | NO | NO |  |  | NO | NO | NO |  |  | Not Applicable | Not Applicable | Not Applicable |  |  | 0% | 0 | 0% | 0 | 0% | 0 |  |  |  |  | 0% | 0 | 0% | 0 | 0% | 0 |  |  |  |  | YES | YES | YES |  |  | 60% | 40% | 20% |  |  | 0.5 | 0.5 | 0.5 |  |  | None | Not Given | By User | By User | Not Given | B1033.001a-DS2-1.JPG | B1033.001a-DS3-1.JPG | B1033.011a-DS3-2.JPG |  |  | No | 2011-08-24 Negative probability below 0.5% drift - overlap deemed acceptable. | YES
B1033.032b | YES | 4 | Steel | FEMA P-58 | Test Data | --- | B1033.032b | Special Concentric Braced Frame, design to AISC minimum standards, Single Diagonal Brace, Brace 41 PLF < w < 99 PLF | Costing is on a per bay basis. Costing does not include fireproofing removal or reapplication cost. | Not Specified | Not Specified | Each | Each | Story Drift Ratio | Unit less | 3 | DS1 | DS2 | DS3 |  |  | Sequential | Sequential | Sequential |  |  | Seq(DS1,DS2,DS3) | 39 | EA 1 | YES | NO | Buckling of brace in excess of the brace depth. Initiation of yielding and out-of-plane deformation of the gusset. Initiation of cracking of welds of gusset. Initiation of yielding in beams and columns adjacent to gusset. | Buckling of brace in excess of 2 time brace depth . Yielding and out-of-plane deformation of gusset . Cracking and tearing of welds and gussets adjacent to welds but crack length is less than critical for fracture . Significant yielding and local buckling in beams and columns adjacent to gusset . | Fracture of brace or gusset. Buckling of gusset. Severe yielding of beams and columns adjacent to the gusset with possibility of local buckling and cracking in the yielded areas. |  |  | 1 | 1 | 1 |  |  | 0.0074 | 0.0121 | 0.0152 |  |  | 0.3 | 0.25 | 0.35 |  |  | 0.1 | 0.1 | 0.1 |  |  | 0.3 | 0.25 | 0.35 |  |  | NO | YES | Superior | Superior | Superior | Superior | Brace damage is largely aesthetic. Heat straightening may be desirable but replacement would be for aesthetic reasons. Gusset has minor loss of strength and stiffness and straightening or repair may be desirable aesthetic reasons. | Brace has lost significant axial capacity, and replacement of HSS braces is likely required. The gusset plate may have significant deformation and replacement may also be needed. Local beam and column yielding has occurred and straightening may be desirable for aesthetic reasons. | Brace and gusset are severely damaged with significant loss in stiffness and resistance, and both likely require replacement. Yielding and local buckling of beams and columns may be repaired by heat straightening, stiffeners or reinforcement, if there is no cracking or tearing. If cracking or tearing has initiated more substantial repair is needed |  |  | NO | NO | NO |  |  | NO | NO | NO |  |  | Not Applicable | Not Applicable | Not Applicable |  |  | 0% | 0 | 0% | 0 | 0% | 0 |  |  |  |  | 0% | 0 | 0% | 0 | 0% | 0 |  |  |  |  | YES | YES | YES |  |  | 60% | 40% | 20% |  |  | 0.5 | 0.5 | 0.5 |  |  | None | Not Given | By User | By User | Not Given | B1033.001a-DS2-1.JPG | B1033.001a-DS3-1.JPG | B1033.011a-DS3-2.JPG |  |  | No | 2011-08-24 Negative probability below 0.5% drift - overlap deemed acceptable. | YES
B1033.032c | YES | 4 | Steel | FEMA P-58 | Test Data | --- | B1033.032c | Special Concentric Braced Frame, design to AISC minimum standards, Single Diagonal Brace, Brace w > 100 PLF | Costing is on a per bay basis. Costing does not include fireproofing removal or reapplication cost. | Not Specified | Not Specified | Each | Each | Story Drift Ratio | Unit less | 3 | DS1 | DS2 | DS3 |  |  | Sequential | Sequential | Sequential |  |  | Seq(DS1,DS2,DS3) | 40 | EA 1 | YES | NO | Buckling of brace in excess of the brace depth. Initiation of yielding and out-of-plane deformation of the gusset. Initiation of cracking of welds of gusset. Initiation of yielding in beams and columns adjacent to gusset. | Buckling of brace in excess of 2 time brace depth . Yielding and out-of-plane deformation of gusset . Cracking and tearing of welds and gussets adjacent to welds but crack length is less than critical for fracture . Significant yielding and local buckling in beams and columns adjacent to gusset . | Fracture of brace or gusset. Buckling of gusset. Severe yielding of beams and columns adjacent to the gusset with possibility of local buckling and cracking in the yielded areas. |  |  | 1 | 1 | 1 |  |  | 0.0074 | 0.0121 | 0.0152 |  |  | 0.3 | 0.25 | 0.35 |  |  | 0.1 | 0.1 | 0.1 |  |  | 0.3 | 0.25 | 0.35 |  |  | NO | YES | Superior | Superior | Superior | Superior | Brace damage is largely aesthetic. Heat straightening may be desirable but replacement would be for aesthetic reasons. Gusset has minor loss of strength and stiffness and straightening or repair may be desirable aesthetic reasons. | Brace has lost significant axial capacity, and replacement of HSS braces is likely required. The gusset plate may have significant deformation and replacement may also be needed. Local beam and column yielding has occurred and straightening may be desirable for aesthetic reasons. | Brace and gusset are severely damaged with significant loss in stiffness and resistance, and both likely require replacement. Yielding and local buckling of beams and columns may be repaired by heat straightening, stiffeners or reinforcement, if there is no cracking or tearing. If cracking or tearing has initiated more substantial repair is needed |  |  | NO | NO | NO |  |  | NO | NO | NO |  |  | Not Applicable | Not Applicable | Not Applicable |  |  | 0% | 0 | 0% | 0 | 0% | 0 |  |  |  |  | 0% | 0 | 0% | 0 | 0% | 0 |  |  |  |  | YES | YES | YES |  |  | 60% | 40% | 20% |  |  | 0.5 | 0.5 | 0.5 |  |  | None | Not Given | By User | By User | Not Given | B1033.001a-DS2-1.JPG | B1033.001a-DS3-1.JPG | B1033.011a-DS3-2.JPG |  |  | No | 2011-08-24 Negative probability below 0.5% drift - overlap deemed acceptable. | YES
B1033.033a | YES | 4 | Steel | FEMA P-58 | Test Data | --- | B1033.033a | Special Concentric Braced Frame, design to AISC minimum standards, X Brace, Brace w < 40 PLF | Costing is on a per bay basis. Costing does not include fireproofing removal or reapplication cost. | Not Specified | Not Specified | Each | Each | Story Drift Ratio | Unit less | 4 | DS1 | DS2 | DS3 | DS4 |  | Sequential | Sequential | Sequential | Sequential |  | Seq(DS1,DS2,DS3,DS4) | 41 | EA 1 | YES | NO | Buckling of the brace has begun but does not exceed the depth of the brace. Initial yielding of the gusset has begun. Yielding has initiated in framing at gusset plates but no buckling has occurred. Residual buckling of the brace has occurred but is barely noticeable to the naked eye and does not exceed half the brace depth. Residual drift is slight. | Buckling of brace in excess of the brace depth. Initiation of yielding and out-of-plane deformation of the gusset. Initiation of cracking of welds of gusset. Initiation of yielding in beams and columns adjacent to gusset. | Buckling of brace in excess of 2 times brace depth . Yielding and out-of-plane deformation of gusset . Cracking and tearing of welds and gussets adjacent to welds but crack length is less than critical for fracture. Significant yielding and local buckling in beams and columns adjacent to gusset . | Fracture of brace or gusset. Buckling of gusset. Severe yielding of beams and columns adjacent to the gusset with possibly local buckling and cracking in the yielded areas. |  | 1 | 1 | 1 | 1 |  | 0.0038 | 0.0075 | 0.0145 | 0.0185 |  | 0.29 | 0.5 | 0.1 | 0.25 |  | 0.1 | 0.25 | 0.25 | 0.25 |  | 0.3 | 0.55 | 0.25 | 0.35 |  | NO | YES | Marginal | Average | Marginal | Average | Brace damage is largely aesthetic. Heat straightening may be desirable but replacement would be for aesthetic reasons. Gusset has minor loss of strength and stiffness and straightening or repair may be desirable aesthetic reasons. | Brace has lost significant axial capacity, and replacement of HSS braces is likely required. The gusset plate may have significant deformation and replacement may also be needed. Local beam and column yielding has occurred and straightening may be desirable for aesthetic reasons. | Brace and gusset are severely damaged with significant loss in stiffness and resistance, and both likely require replacement. Yielding and local buckling of beams and columns may be repaired by heat straightening, stiffeners or reinforcement, if there is no cracking or tearing. If cracking or tearing has initiated more substantial repair is needed | Brace and or gusset have fractured and require replacement. Yielding and local buckling of beams and columns may be repaired by heat straightening, stiffeners or reinforcement, if there is no cracking or tearing. If cracking or tearing has initiated more substantial repair is needed |  | NO | NO | NO | NO |  | NO | NO | NO | NO |  | Not Applicable | Not Applicable | Not Applicable | Not Applicable |  | 0% | 0 | 0% | 0 | 0% | 0 | 0% | 0 |  |  | 0% | 0 | 0% | 0 | 0% | 0 | 0% | 0 |  |  | NO | YES | YES | YES |  | 0% | 60% | 40% | 20% |  | 0 | 0.5 | 0.5 | 0.5 |  | None | Not Given | By User | By User | Not Given | none | B1033.001a-DS2-1.JPG | B1033.001a-DS3-1.JPG | B1033.011a-DS3-2.JPG |  | No | 2011-08-24 Negative probability below 0.5% drift - overlap deemed acceptable. | YES
B1033.033b | YES | 4 | Steel | FEMA P-58 | Test Data | --- | B1033.033b | Special Concentric Braced Frame, design to AISC minimum standards, X Brace, Brace 41 PLF < w < 99 PLF | Costing is on a per bay basis. Costing does not include fireproofing removal or reapplication cost. | Not Specified | Not Specified | Each | Each | Story Drift Ratio | Unit less | 4 | DS1 | DS2 | DS3 | DS4 |  | Sequential | Sequential | Sequential | Sequential |  | Seq(DS1,DS2,DS3,DS4) | 42 | EA 1 | YES | NO | Buckling of the brace has begun but does not exceed the depth of the brace. Initial yielding of the gusset has begun. Yielding has initiated in framing at gusset plates but no buckling has occurred. Residual buckling of the brace has occurred but is barely noticeable to the naked eye and does not exceed half the brace depth. Residual drift is slight. | Buckling of brace in excess of the brace depth. Initiation of yielding and out-of-plane deformation of the gusset. Initiation of cracking of welds of gusset. Initiation of yielding in beams and columns adjacent to gusset. | Buckling of brace in excess of 2 times brace depth . Yielding and out-of-plane deformation of gusset . Cracking and tearing of welds and gussets adjacent to welds but crack length is less than critical for fracture . Significant yielding and local buckling in beams and columns adjacent to gusset . | Fracture of brace or gusset. Buckling of gusset. Severe yielding of beams and columns adjacent to the gusset with possibly local buckling and cracking in the yielded areas. |  | 1 | 1 | 1 | 1 |  | 0.0038 | 0.0075 | 0.0145 | 0.0185 |  | 0.29 | 0.5 | 0.1 | 0.25 |  | 0.1 | 0.25 | 0.25 | 0.25 |  | 0.3 | 0.55 | 0.25 | 0.35 |  | NO | YES | Marginal | Average | Marginal | Average | Brace damage is largely aesthetic. Heat straightening may be desirable but replacement would be for aesthetic reasons. Gusset has minor loss of strength and stiffness and straightening or repair may be desirable aesthetic reasons. | Brace has lost significant axial capacity, and replacement of HSS braces is likely required. The gusset plate may have significant deformation and replacement may also be needed. Local beam and column yielding has occurred and straightening may be desirable for aesthetic reasons. | Brace and gusset are severely damaged with significant loss in stiffness and resistance, and both likely require replacement. Yielding and local buckling of beams and columns may be repaired by heat straightening, stiffeners or reinforcement, if there is no cracking or tearing. If cracking or tearing has initiated more substantial repair is needed | Brace and or gusset have fractured and require replacement. Yielding and local buckling of beams and columns may be repaired by heat straightening, stiffeners or reinforcement, if there is no cracking or tearing. If cracking or tearing has initiated more substantial repair is needed |  | NO | NO | NO | NO |  | NO | NO | NO | NO |  | Not Applicable | Not Applicable | Not Applicable | Not Applicable |  | 0% | 0 | 0% | 0 | 0% | 0 | 0% | 0 |  |  | 0% | 0 | 0% | 0 | 0% | 0 | 0% | 0 |  |  | NO | YES | YES | YES |  | 0% | 60% | 40% | 20% |  | 0 | 0.5 | 0.5 | 0.5 |  | None | Not Given | By User | By User | Not Given | none | B1033.001a-DS2-1.JPG | B1033.001a-DS3-1.JPG | B1033.011a-DS3-2.JPG |  | No | 2011-08-24 Negative probability below 0.5% drift - overlap deemed acceptable. | YES
B1033.033c | YES | 4 | Steel | FEMA P-58 | Test Data | --- | B1033.033c | Special Concentric Braced Frame, design to AISC minimum standards, X Brace, Brace w > 100 PLF | Costing is on a per bay basis. Costing does not include fireproofing removal or reapplication cost. | Not Specified | Not Specified | Each | Each | Story Drift Ratio | Unit less | 4 | DS1 | DS2 | DS3 | DS4 |  | Sequential | Sequential | Sequential | Sequential |  | Seq(DS1,DS2,DS3,DS4) | 43 | EA 1 | YES | NO | Buckling of the brace has begun but does not exceed the depth of the brace. Initial yielding of the gusset has begun. Yielding has initiated in framing at gusset plates but no buckling has occurred. Residual buckling of the brace has occurred but is barely noticeable to the naked eye and does not exceed half the brace depth. Residual drift is slight. | Buckling of brace in excess of the brace depth. Initiation of yielding and out-of-plane deformation of the gusset. Initiation of cracking of welds of gusset. Initiation of yielding in beams and columns adjacent to gusset. | Buckling of brace in excess of 2 times brace depth . Yielding and out-of-plane deformation of gusset . Cracking and tearing of welds and gussets adjacent to welds but crack length is less than critical for fracture . Significant yielding and local buckling in beams and columns adjacent to gusset . | Fracture of brace or gusset. Buckling of gusset. Severe yielding of beams and columns adjacent to the gusset with possibly local buckling and cracking in the yielded areas. |  | 1 | 1 | 1 | 1 |  | 0.0038 | 0.0075 | 0.0145 | 0.0185 |  | 0.29 | 0.5 | 0.1 | 0.25 |  | 0.1 | 0.25 | 0.25 | 0.25 |  | 0.3 | 0.55 | 0.25 | 0.35 |  | NO | YES | Marginal | Average | Marginal | Average | Brace damage is largely aesthetic. Heat straightening may be desirable but replacement would be for aesthetic reasons. Gusset has minor loss of strength and stiffness and straightening or repair may be desirable aesthetic reasons. | Brace has lost significant axial capacity, and replacement of HSS braces is likely required. The gusset plate may have significant deformation and replacement may also be needed. Local beam and column yielding has occurred and straightening may be desirable for aesthetic reasons. | Brace and gusset are severely damaged with significant loss in stiffness and resistance, and both likely require replacement. Yielding and local buckling of beams and columns may be repaired by heat straightening, stiffeners or reinforcement, if there is no cracking or tearing. If cracking or tearing has initiated more substantial repair is needed | Brace and or gusset have fractured and require replacement. Yielding and local buckling of beams and columns may be repaired by heat straightening, stiffeners or reinforcement, if there is no cracking or tearing. If cracking or tearing has initiated more substantial repair is needed |  | NO | NO | NO | NO |  | NO | NO | NO | NO |  | Not Applicable | Not Applicable | Not Applicable | Not Applicable |  | 0% | 0 | 0% | 0 | 0% | 0 | 0% | 0 |  |  | 0% | 0 | 0% | 0 | 0% | 0 | 0% | 0 |  |  | NO | YES | YES | YES |  | 0% | 60% | 40% | 20% |  | 0 | 0.5 | 0.5 | 0.5 |  | None | Not Given | By User | By User | Not Given | none | B1033.001a-DS2-1.JPG | B1033.001a-DS3-1.JPG | B1033.011a-DS3-2.JPG |  | No | 2011-08-24 Negative probability below 0.5% drift - overlap deemed acceptable. | YES
B1033.041a | YES | 4 | Steel | FEMA P-58 | Test Data | --- | B1033.041a | Special Concentric Braced Frame w double angle braces, Chevron Brace, Brace w < 40 PLF | Costing on a per bay basis, equivalent to AISC minimum SCBF criteria. Costing does not include fireproofing removal or reapplication cost. | Not Specified | Not Specified | Each | Each | Story Drift Ratio | Unit less | 3 | DS1 | DS2 | DS3 |  |  | Sequential | Sequential | Sequential |  |  | Seq(DS1,DS2,DS3) | 44 | EA 1 | YES | NO | Buckling of the brace has begun but does not exceed the depth of the brace. Initial yielding of the gusset has begun. Yielding has initiated in framing at gusset plates but no buckling has occurred. Residual buckling of the brace has occurred but is barely noticeable to the naked eye and does not exceed half the brace depth. Residual drift is slight. | Buckling of brace in excess of the brace depth. Initiation of yielding and out-of-plane deformation of the gusset. Initiation of cracking of welds of gusset. Initiation of yielding in beams and columns adjacent to gusset. | Fracture of brace or gusset. Buckling of gusset. Severe yielding of beams and columns adjacent to the gusset with possibility of local buckling and cracking in the yielded areas. |  |  | 1 | 1 | 1 |  |  | 0.00256 | 0.048 | 0.112 |  |  | 0.28 | 0.3 | 0.5 |  |  | 0.1 | 0.1 | 0.1 |  |  | 0.3 | 0.3 | 0.3 |  |  | NO | YES | Marginal | Average | Marginal | Average | Brace damage is largely aesthetic. Heat straightening may be desirable but replacement would be for aesthetic reasons. Gusset has minor loss of strength and stiffness and straightening or repair may be desirable aesthetic reasons. | Brace has lost significant axial capacity, and replacement braces is likely required. The gusset plate may have significant deformation and replacement may also be needed. Local beam and column yielding has occurred and straightening may be desirable for aesthetic reasons. | Brace and gusset are severely damaged with significant loss in stiffness and resistance, and both likely require replacement. Yielding and local buckling of beams and columns may be repaired by heat straightening, stiffeners or reinforcement, if there is no cracking or tearing. If cracking or tearing has initiated more substantial repair is needed |  |  | NO | NO | NO |  |  | NO | NO | NO |  |  | Not Applicable | Not Applicable | Not Applicable |  |  | 0% | 0 | 0% | 0 | 0% | 0 |  |  |  |  | 0% | 0 | 0% | 0 | 0% | 0 |  |  |  |  | NO | YES | YES |  |  | 0% | 60% | 40% |  |  | 0 | 0.5 | 0.5 |  |  | None | Not Given | By User | By User | Not Given | none | none | none |  |  | No | 2011-08-24 DS3 beta changed from 0.5 to 0.30 to avoid negative probability. | YES
B1033.041b | YES | 4 | Steel | FEMA P-58 | Test Data | --- | B1033.041b | Special Concentric Braced Frame w double angle braces, Chevron Brace, Brace 41 PLF < w < 99 PLF | Costing on a per bay basis, equivalent to AISC minimum SCBF criteria. Costing does not include fireproofing removal or reapplication cost. | Not Specified | Not Specified | Each | Each | Story Drift Ratio | Unit less | 3 | DS1 | DS2 | DS3 |  |  | Sequential | Sequential | Sequential |  |  | Seq(DS1,DS2,DS3) | 45 | EA 1 | YES | NO | Buckling of the brace has begun but does not exceed the depth of the brace. Initial yielding of the gusset has begun. Yielding has initiated in framing at gusset plates but no buckling has occurred. Residual buckling of the brace has occurred but is barely noticeable to the naked eye and does not exceed half the brace depth. Residual drift is slight. | Buckling of brace in excess of the brace depth. Initiation of yielding and out-of-plane deformation of the gusset. Initiation of cracking of welds of gusset. Initiation of yielding in beams and columns adjacent to gusset. | Fracture of brace or gusset. Buckling of gusset. Severe yielding of beams and columns adjacent to the gusset with possibility of local buckling and cracking in the yielded areas. |  |  | 1 | 1 | 1 |  |  | 0.00256 | 0.048 | 0.112 |  |  | 0.28 | 0.3 | 0.5 |  |  | 0.1 | 0.1 | 0.1 |  |  | 0.3 | 0.3 | 0.3 |  |  | NO | YES | Marginal | Average | Marginal | Average | Brace damage is largely aesthetic. Heat straightening may be desirable but replacement would be for aesthetic reasons. Gusset has minor loss of strength and stiffness and straightening or repair may be desirable aesthetic reasons. | Brace has lost significant axial capacity, and replacement braces is likely required. The gusset plate may have significant deformation and replacement may also be needed. Local beam and column yielding has occurred and straightening may be desirable for aesthetic reasons. | Brace and gusset are severely damaged with significant loss in stiffness and resistance, and both likely require replacement. Yielding and local buckling of beams and columns may be repaired by heat straightening, stiffeners or reinforcement, if there is no cracking or tearing. If cracking or tearing has initiated more substantial repair is needed |  |  | NO | NO | NO |  |  | NO | NO | NO |  |  | Not Applicable | Not Applicable | Not Applicable |  |  | 0% | 0 | 0% | 0 | 0% | 0 |  |  |  |  | 0% | 0 | 0% | 0 | 0% | 0 |  |  |  |  | NO | YES | YES |  |  | 0% | 60% | 40% |  |  | 0 | 0.5 | 0.5 |  |  | None | Not Given | By User | By User | Not Given | none | none | none |  |  | No | 2011-08-24 DS3 beta changed from 0.5 to 0.30 to avoid negative probability. | YES
B1033.041c | YES | 4 | Steel | FEMA P-58 | Test Data | --- | B1033.041c | Special Concentric Braced Frame w double angle braces, Chevron Brace, Brace w > 100 PLF | Costing on a per bay basis, equivalent to AISC minimum SCBF criteria. Costing does not include fireproofing removal or reapplication cost. | Not Specified | Not Specified | Each | Each | Story Drift Ratio | Unit less | 3 | DS1 | DS2 | DS3 |  |  | Sequential | Sequential | Sequential |  |  | Seq(DS1,DS2,DS3) | 46 | EA 1 | YES | NO | Buckling of the brace has begun but does not exceed the depth of the brace. Initial yielding of the gusset has begun. Yielding has initiated in framing at gusset plates but no buckling has occurred. Residual buckling of the brace has occurred but is barely noticeable to the naked eye and does not exceed half the brace depth. Residual drift is slight. | Buckling of brace in excess of the brace depth. Initiation of yielding and out-of-plane deformation of the gusset. Initiation of cracking of welds of gusset. Initiation of yielding in beams and columns adjacent to gusset. | Fracture of brace or gusset. Buckling of gusset. Severe yielding of beams and columns adjacent to the gusset with possibility of local buckling and cracking in the yielded areas. |  |  | 1 | 1 | 1 |  |  | 0.00256 | 0.048 | 0.112 |  |  | 0.28 | 0.3 | 0.5 |  |  | 0.1 | 0.1 | 0.1 |  |  | 0.3 | 0.3 | 0.3 |  |  | NO | YES | Marginal | Average | Marginal | Average | Brace damage is largely aesthetic. Heat straightening may be desirable but replacement would be for aesthetic reasons. Gusset has minor loss of strength and stiffness and straightening or repair may be desirable aesthetic reasons. | Brace has lost significant axial capacity, and replacement braces is likely required. The gusset plate may have significant deformation and replacement may also be needed. Local beam and column yielding has occurred and straightening may be desirable for aesthetic reasons. | Brace and gusset are severely damaged with significant loss in stiffness and resistance, and both likely require replacement. Yielding and local buckling of beams and columns may be repaired by heat straightening, stiffeners or reinforcement, if there is no cracking or tearing. If cracking or tearing has initiated more substantial repair is needed |  |  | NO | NO | NO |  |  | NO | NO | NO |  |  | Not Applicable | Not Applicable | Not Applicable |  |  | 0% | 0 | 0% | 0 | 0% | 0 |  |  |  |  | 0% | 0 | 0% | 0 | 0% | 0 |  |  |  |  | NO | YES | YES |  |  | 0% | 60% | 40% |  |  | 0 | 0.5 | 0.5 |  |  | None | Not Given | By User | By User | Not Given | none | none | none |  |  | No | 2011-08-24 DS3 beta changed from 0.5 to 0.30 to avoid negative probability. | YES
B1033.042a | YES | 4 | Steel | FEMA P-58 | Test Data | --- | B1033.042a | Special Concentric Braced Frame w double angle braces, Single Diagonal Brace, Brace w < 40 PLF | Costing on a per bay basis, equivalent to AISC minimum SCBF criteria. Costing does not include fireproofing removal or reapplication cost. | Not Specified | Not Specified | Each | Each | Story Drift Ratio | Unit less | 3 | DS1 | DS2 | DS3 |  |  | Sequential | Sequential | Sequential |  |  | Seq(DS1,DS2,DS3) | 47 | EA 1 | YES | NO | Buckling of the brace has begun but does not exceed the depth of the brace. Initial yielding of the gusset has begun. Yielding has initiated in framing at gusset plates but no buckling has occurred. Residual buckling of the brace has occurred but is barely noticeable to the naked eye and does not exceed half the brace depth. Residual drift is slight. | Buckling of brace in excess of the brace depth. Initiation of yielding and out-of-plane deformation of the gusset. Initiation of cracking of welds of gusset. Initiation of yielding in beams and columns adjacent to gusset. | Fracture of brace or gusset. Buckling of gusset. Severe yielding of beams and columns adjacent to the gusset with possibility of local buckling and cracking in the yielded areas. |  |  | 1 | 1 | 1 |  |  | 0.00256 | 0.048 | 0.112 |  |  | 0.28 | 0.3 | 0.5 |  |  | 0.1 | 0.1 | 0.1 |  |  | 0.3 | 0.3 | 0.3 |  |  | NO | YES | Marginal | Average | Marginal | Average | Brace damage is largely aesthetic. Heat straightening may be desirable but replacement would be for aesthetic reasons. Gusset has minor loss of strength and stiffness and straightening or repair may be desirable aesthetic reasons. | Brace has lost significant axial capacity, and replacement braces is likely required. The gusset plate may have significant deformation and replacement may also be needed. Local beam and column yielding has occurred and straightening may be desirable for aesthetic reasons. | Brace and gusset are severely damaged with significant loss in stiffness and resistance, and both likely require replacement. Yielding and local buckling of beams and columns may be repaired by heat straightening, stiffeners or reinforcement, if there is no cracking or tearing. If cracking or tearing has initiated more substantial repair is needed |  |  | NO | NO | NO |  |  | NO | NO | NO |  |  | Not Applicable | Not Applicable | Not Applicable |  |  | 0% | 0 | 0% | 0 | 0% | 0 |  |  |  |  | 0% | 0 | 0% | 0 | 0% | 0 |  |  |  |  | NO | YES | YES |  |  | 0% | 60% | 40% |  |  | 0 | 0.5 | 0.5 |  |  | None | Not Given | By User | By User | Not Given | none | none | none |  |  | No | 2011-08-24 DS3 beta changed from 0.5 to 0.30 to avoid negative probability. | YES
B1033.042b | YES | 4 | Steel | FEMA P-58 | Test Data | --- | B1033.042b | Special Concentric Braced Frame w double angle braces, Single Diagonal Brace, Brace 41 PLF < w < 99 PLF | Costing on a per bay basis, equivalent to AISC minimum SCBF criteria. Costing does not include fireproofing removal or reapplication cost. | Not Specified | Not Specified | Each | Each | Story Drift Ratio | Unit less | 3 | DS1 | DS2 | DS3 |  |  | Sequential | Sequential | Sequential |  |  | Seq(DS1,DS2,DS3) | 48 | EA 1 | YES | NO | Buckling of the brace has begun but does not exceed the depth of the brace. Initial yielding of the gusset has begun. Yielding has initiated in framing at gusset plates but no buckling has occurred. Residual buckling of the brace has occurred but is barely noticeable to the naked eye and does not exceed half the brace depth. Residual drift is slight. | Buckling of brace in excess of the brace depth. Initiation of yielding and out-of-plane deformation of the gusset. Initiation of cracking of welds of gusset. Initiation of yielding in beams and columns adjacent to gusset. | Fracture of brace or gusset. Buckling of gusset. Severe yielding of beams and columns adjacent to the gusset with possibility of local buckling and cracking in the yielded areas. |  |  | 1 | 1 | 1 |  |  | 0.00256 | 0.048 | 0.112 |  |  | 0.28 | 0.3 | 0.5 |  |  | 0.1 | 0.1 | 0.1 |  |  | 0.3 | 0.3 | 0.3 |  |  | NO | YES | Marginal | Average | Marginal | Average | Brace damage is largely aesthetic. Heat straightening may be desirable but replacement would be for aesthetic reasons. Gusset has minor loss of strength and stiffness and straightening or repair may be desirable aesthetic reasons. | Brace has lost significant axial capacity, and replacement braces is likely required. The gusset plate may have significant deformation and replacement may also be needed. Local beam and column yielding has occurred and straightening may be desirable for aesthetic reasons. | Brace and gusset are severely damaged with significant loss in stiffness and resistance, and both likely require replacement. Yielding and local buckling of beams and columns may be repaired by heat straightening, stiffeners or reinforcement, if there is no cracking or tearing. If cracking or tearing has initiated more substantial repair is needed |  |  | NO | NO | NO |  |  | NO | NO | NO |  |  | Not Applicable | Not Applicable | Not Applicable |  |  | 0% | 0 | 0% | 0 | 0% | 0 |  |  |  |  | 0% | 0 | 0% | 0 | 0% | 0 |  |  |  |  | NO | YES | YES |  |  | 0% | 60% | 40% |  |  | 0 | 0.5 | 0.5 |  |  | None | Not Given | By User | By User | Not Given | none | none | none |  |  | No | 2011-08-24 DS3 beta changed from 0.5 to 0.30 to avoid negative probability. | YES
B1033.042c | YES | 4 | Steel | FEMA P-58 | Test Data | --- | B1033.042c | Special Concentric Braced Frame w double angle braces, Single Diagonal Brace, Brace w > 100 PLF | Costing on a per bay basis, equivalent to AISC minimum SCBF criteria. Costing does not include fireproofing removal or reapplication cost. | Not Specified | Not Specified | Each | Each | Story Drift Ratio | Unit less | 3 | DS1 | DS2 | DS3 |  |  | Sequential | Sequential | Sequential |  |  | Seq(DS1,DS2,DS3) | 49 | EA 1 | YES | NO | Buckling of the brace has begun but does not exceed the depth of the brace. Initial yielding of the gusset has begun. Yielding has initiated in framing at gusset plates but no buckling has occurred. Residual buckling of the brace has occurred but is barely noticeable to the naked eye and does not exceed half the brace depth. Residual drift is slight. | Buckling of brace in excess of the brace depth. Initiation of yielding and out-of-plane deformation of the gusset. Initiation of cracking of welds of gusset. Initiation of yielding in beams and columns adjacent to gusset. | Fracture of brace or gusset. Buckling of gusset. Severe yielding of beams and columns adjacent to the gusset with possibility of local buckling and cracking in the yielded areas. |  |  | 1 | 1 | 1 |  |  | 0.00256 | 0.048 | 0.112 |  |  | 0.28 | 0.3 | 0.5 |  |  | 0.1 | 0.1 | 0.1 |  |  | 0.3 | 0.3 | 0.3 |  |  | NO | YES | Marginal | Average | Marginal | Average | Brace damage is largely aesthetic. Heat straightening may be desirable but replacement would be for aesthetic reasons. Gusset has minor loss of strength and stiffness and straightening or repair may be desirable aesthetic reasons. | Brace has lost significant axial capacity, and replacement braces is likely required. The gusset plate may have significant deformation and replacement may also be needed. Local beam and column yielding has occurred and straightening may be desirable for aesthetic reasons. | Brace and gusset are severely damaged with significant loss in stiffness and resistance, and both likely require replacement. Yielding and local buckling of beams and columns may be repaired by heat straightening, stiffeners or reinforcement, if there is no cracking or tearing. If cracking or tearing has initiated more substantial repair is needed |  |  | NO | NO | NO |  |  | NO | NO | NO |  |  | Not Applicable | Not Applicable | Not Applicable |  |  | 0% | 0 | 0% | 0 | 0% | 0 |  |  |  |  | 0% | 0 | 0% | 0 | 0% | 0 |  |  |  |  | NO | YES | YES |  |  | 0% | 60% | 40% |  |  | 0 | 0.5 | 0.5 |  |  | None | Not Given | By User | By User | Not Given | none | none | none |  |  | No | 2011-08-24 DS3 beta changed from 0.5 to 0.30 to avoid negative probability. | YES
B1033.043a | YES | 4 | Steel | FEMA P-58 | Test Data | --- | B1033.043a | Special Concentric Braced Frame w double angle braces, X Brace, Brace w < 40 PLF | Costing on a per bay basis, equivalent to AISC minimum SCBF criteria. Costing does not include fireproofing removal or reapplication cost. | Not Specified | Not Specified | Each | Each | Story Drift Ratio | Unit less | 3 | DS1 | DS2 | DS3 |  |  | Sequential | Sequential | Sequential |  |  | Seq(DS1,DS2,DS3) | 50 | EA 1 | YES | NO | Buckling of the brace has begun but does not exceed the depth of the brace. Initial yielding of the gusset has begun. Yielding has initiated in framing at gusset plates but no buckling has occurred. Residual buckling of the brace has occurred but is barely noticeable to the naked eye and does not exceed half the brace depth. Residual drift is slight. | Buckling of brace in excess of the brace depth. Initiation of yielding and out-of-plane deformation of the gusset. Initiation of cracking of welds of gusset. Initiation of yielding in beams and columns adjacent to gusset. | Fracture of brace or gusset. Buckling of gusset. Severe yielding of beams and columns adjacent to the gusset with possibility of local buckling and cracking in the yielded areas. |  |  | 1 | 1 | 1 |  |  | 0.00256 | 0.048 | 0.112 |  |  | 0.28 | 0.3 | 0.5 |  |  | 0.1 | 0.1 | 0.1 |  |  | 0.3 | 0.3 | 0.3 |  |  | NO | YES | Marginal | Average | Marginal | Average | Brace damage is largely aesthetic. Heat straightening may be desirable but replacement would be for aesthetic reasons. Gusset has minor loss of strength and stiffness and straightening or repair may be desirable aesthetic reasons. | Brace has lost significant axial capacity, and replacement braces is likely required. The gusset plate may have significant deformation and replacement may also be needed. Local beam and column yielding has occurred and straightening may be desirable for aesthetic reasons. | Brace and gusset are severely damaged with significant loss in stiffness and resistance, and both likely require replacement. Yielding and local buckling of beams and columns may be repaired by heat straightening, stiffeners or reinforcement, if there is no cracking or tearing. If cracking or tearing has initiated more substantial repair is needed |  |  | NO | NO | NO |  |  | NO | NO | NO |  |  | Not Applicable | Not Applicable | Not Applicable |  |  | 0% | 0 | 0% | 0 | 0% | 0 |  |  |  |  | 0% | 0 | 0% | 0 | 0% | 0 |  |  |  |  | NO | YES | YES |  |  | 0% | 60% | 40% |  |  | 0 | 0.5 | 0.5 |  |  | None | Not Given | By User | By User | Not Given | none | none | none |  |  | No | 2011-08-24 DS3 beta changed from 0.5 to 0.30 to avoid negative probability. | YES
B1033.043b | YES | 4 | Steel | FEMA P-58 | Test Data | --- | B1033.043b | Special Concentric Braced Frame w double angle braces, X Brace, Brace 41 PLF < w < 99 PLF | Costing on a per bay basis, equivalent to AISC minimum SCBF criteria. Costing does not include fireproofing removal or reapplication cost. | Not Specified | Not Specified | Each | Each | Story Drift Ratio | Unit less | 3 | DS1 | DS2 | DS3 |  |  | Sequential | Sequential | Sequential |  |  | Seq(DS1,DS2,DS3) | 51 | EA 1 | YES | NO | Buckling of the brace has begun but does not exceed the depth of the brace. Initial yielding of the gusset has begun. Yielding has initiated in framing at gusset plates but no buckling has occurred. Residual buckling of the brace has occurred but is barely noticeable to the naked eye and does not exceed half the brace depth. Residual drift is slight. | Buckling of brace in excess of the brace depth. Initiation of yielding and out-of-plane deformation of the gusset. Initiation of cracking of welds of gusset. Initiation of yielding in beams and columns adjacent to gusset. | Fracture of brace or gusset. Buckling of gusset. Severe yielding of beams and columns adjacent to the gusset with possibility of local buckling and cracking in the yielded areas. |  |  | 1 | 1 | 1 |  |  | 0.00256 | 0.048 | 0.112 |  |  | 0.28 | 0.3 | 0.5 |  |  | 0.1 | 0.1 | 0.1 |  |  | 0.3 | 0.3 | 0.3 |  |  | NO | YES | Marginal | Average | Marginal | Average | Brace damage is largely aesthetic. Heat straightening may be desirable but replacement would be for aesthetic reasons. Gusset has minor loss of strength and stiffness and straightening or repair may be desirable aesthetic reasons. | Brace has lost significant axial capacity, and replacement braces is likely required. The gusset plate may have significant deformation and replacement may also be needed. Local beam and column yielding has occurred and straightening may be desirable for aesthetic reasons. | Brace and gusset are severely damaged with significant loss in stiffness and resistance, and both likely require replacement. Yielding and local buckling of beams and columns may be repaired by heat straightening, stiffeners or reinforcement, if there is no cracking or tearing. If cracking or tearing has initiated more substantial repair is needed |  |  | NO | NO | NO |  |  | NO | NO | NO |  |  | Not Applicable | Not Applicable | Not Applicable |  |  | 0% | 0 | 0% | 0 | 0% | 0 |  |  |  |  | 0% | 0 | 0% | 0 | 0% | 0 |  |  |  |  | NO | YES | YES |  |  | 0% | 60% | 40% |  |  | 0 | 0.5 | 0.5 |  |  | None | Not Given | By User | By User | Not Given | none | none | none |  |  | No | 2011-08-24 DS3 beta changed from 0.5 to 0.30 to avoid negative probability. | YES
B1033.043c | YES | 4 | Steel | FEMA P-58 | Test Data | --- | B1033.043c | Special Concentric Braced Frame w double angle braces, X Brace, Brace w > 100 PLF | Costing on a per bay basis, equivalent to AISC minimum SCBF criteria. Costing does not include fireproofing removal or reapplication cost. | Not Specified | Not Specified | Each | Each | Story Drift Ratio | Unit less | 3 | DS1 | DS2 | DS3 |  |  | Sequential | Sequential | Sequential |  |  | Seq(DS1,DS2,DS3) | 52 | EA 1 | YES | NO | Buckling of the brace has begun but does not exceed the depth of the brace. Initial yielding of the gusset has begun. Yielding has initiated in framing at gusset plates but no buckling has occurred. Residual buckling of the brace has occurred but is barely noticeable to the naked eye and does not exceed half the brace depth. Residual drift is slight. | Buckling of brace in excess of the brace depth. Initiation of yielding and out-of-plane deformation of the gusset. Initiation of cracking of welds of gusset. Initiation of yielding in beams and columns adjacent to gusset. | Fracture of brace or gusset. Buckling of gusset. Severe yielding of beams and columns adjacent to the gusset with possibility of local buckling and cracking in the yielded areas. |  |  | 1 | 1 | 1 |  |  | 0.00256 | 0.048 | 0.112 |  |  | 0.28 | 0.3 | 0.5 |  |  | 0.1 | 0.1 | 0.1 |  |  | 0.3 | 0.3 | 0.3 |  |  | NO | YES | Marginal | Average | Marginal | Average | Brace damage is largely aesthetic. Heat straightening may be desirable but replacement would be for aesthetic reasons. Gusset has minor loss of strength and stiffness and straightening or repair may be desirable aesthetic reasons. | Brace has lost significant axial capacity, and replacement braces is likely required. The gusset plate may have significant deformation and replacement may also be needed. Local beam and column yielding has occurred and straightening may be desirable for aesthetic reasons. | Brace and gusset are severely damaged with significant loss in stiffness and resistance, and both likely require replacement. Yielding and local buckling of beams and columns may be repaired by heat straightening, stiffeners or reinforcement, if there is no cracking or tearing. If cracking or tearing has initiated more substantial repair is needed |  |  | NO | NO | NO |  |  | NO | NO | NO |  |  | Not Applicable | Not Applicable | Not Applicable |  |  | 0% | 0 | 0% | 0 | 0% | 0 |  |  |  |  | 0% | 0 | 0% | 0 | 0% | 0 |  |  |  |  | NO | YES | YES |  |  | 0% | 60% | 40% |  |  | 0 | 0.5 | 0.5 |  |  | None | Not Given | By User | By User | Not Given | none | none | none |  |  | No | 2011-08-24 DS3 beta changed from 0.5 to 0.30 to avoid negative probability. | YES
B1033.051a | YES | 4 | Steel | FEMA P-58 | Test Data | --- | B1033.051a | Ordinary Concentric Braced Frame w compact braces, Chevron Brace, Brace w < 40 PLF | Costing on a per bay basis, braces may be HSS, WF, or Angle. Costing does not include fireproofing removal or reapplication cost. | Not Specified | Not Specified | Each | Each | Story Drift Ratio | Unit less | 3 | DS1 | DS2 | DS3 |  |  | Sequential | Sequential | Sequential |  |  | Seq(DS1,DS2,DS3) | 53 | EA 1 | YES | NO | Buckling of the brace has begun but does not exceed the depth of the brace. Initial yielding of the gusset has begun. Yielding has initiated in framing at gusset plates but no buckling has occurred. Residual deformation of the brace has occurred but is barely noticeable to the naked eye and does not exceed half the brace depth. Residual drift is slight. | Brace has buckled but residual displacement does not exceed two times brace depth. Brace has not fractured. Gusset plate exhibits extensive yielding. Yielding extends well into the members. | Brace has fractured. Gusset plate has torn, possibly completely free of framing. Local buckling of flanges and web of framing members. Bolt fractures in beam-column connections. |  |  | 1 | 1 | 1 |  |  | 0.00159 | 0.01 | 0.0178 |  |  | 0.66 | 0.15 | 0.43 |  |  | 0.25 | 0.25 | 0.25 |  |  | 0.7 | 0.3 | 0.3 |  |  | NO | YES | None | Marginal | average | Superior | Brace damage is largely aesthetic. Heat straightening may be desirable but replacement would be for aesthetic reasons. Gusset has minor loss of strength and stiffness and straightening or repair may be desirable aesthetic reasons. | Replace brace. Gusset plate must be replaced 50% of the time. Heat straightening of deformed beams and columns may be required. | Replace brace. Gusset plate must be replaced 90% of the time. Replacement of portions (deformed flanges, webs) of permanently deformed beams and columns likely required. |  |  | NO | NO | NO |  |  | NO | NO | NO |  |  | Not Applicable | Not Applicable | Not Applicable |  |  | 0% | 0 | 0% | 0 | 0% | 0 |  |  |  |  | 0% | 0 | 0% | 0 | 0% | 0 |  |  |  |  | NO | YES | YES |  |  | 0% | 40% | 20% |  |  | 0 | 0.5 | 0.5 |  |  | None | Not Given | By User | By User | Not Given | none | none | none |  |  | No | 2011-08-24 DS3 beta changed from 0.5 to 0.30 to avoid negative probability. | YES
B1033.051b | YES | 4 | Steel | FEMA P-58 | Test Data | --- | B1033.051b | Ordinary Concentric Braced Frame w compact braces, Chevron Brace, Brace w, 41 PLF < w < 99 PLF | Costing on a per bay basis, braces may be HSS, WF, or Angle. Costing does not include fireproofing removal or reapplication cost. | Not Specified | Not Specified | Each | Each | Story Drift Ratio | Unit less | 3 | DS1 | DS2 | DS3 |  |  | Sequential | Sequential | Sequential |  |  | Seq(DS1,DS2,DS3) | 54 | EA 1 | YES | NO | Buckling of the brace has begun but does not exceed the depth of the brace. Initial yielding of the gusset has begun. Yielding has initiated in framing at gusset plates but no buckling has occurred. Residual deformation of the brace has occurred but is barely noticeable to the naked eye and does not exceed half the brace depth. Residual drift is slight. | Brace has buckled but residual displacement does not exceed two times brace depth. Brace has not fractured. Gusset plate exhibits extensive yielding. Yielding extends well into the members. | Brace has fractured. Gusset plate has torn, possibly completely free of framing. Local buckling of flanges and web of framing members. Bolt fractures in beam-column connections. |  |  | 1 | 1 | 1 |  |  | 0.00159 | 0.01 | 0.0178 |  |  | 0.66 | 0.15 | 0.43 |  |  | 0.25 | 0.25 | 0.25 |  |  | 0.7 | 0.3 | 0.3 |  |  | NO | YES | None | Marginal | average | Superior | Brace damage is largely aesthetic. Heat straightening may be desirable but replacement would be for aesthetic reasons. Gusset has minor loss of strength and stiffness and straightening or repair may be desirable aesthetic reasons. | Replace brace. Gusset plate must be replaced 50% of the time. Heat straightening of deformed beams and columns may be required. | Replace brace. Gusset plate must be replaced 90% of the time. Replacement of portions (deformed flanges, webs) of permanently deformed beams and columns likely required. |  |  | NO | NO | NO |  |  | NO | NO | NO |  |  | Not Applicable | Not Applicable | Not Applicable |  |  | 0% | 0 | 0% | 0 | 0% | 0 |  |  |  |  | 0% | 0 | 0% | 0 | 0% | 0 |  |  |  |  | NO | YES | YES |  |  | 0% | 40% | 20% |  |  | 0 | 0.5 | 0.5 |  |  | None | Not Given | By User | By User | Not Given | none | none | none |  |  | No | 2011-08-24 DS3 beta changed from 0.5 to 0.30 to avoid negative probability. | YES
B1033.051c | YES | 4 | Steel | FEMA P-58 | Test Data | --- | B1033.051c | Ordinary Concentric Braced Frame w compact braces, Chevron Brace, Brace w > 100 PLF | Costing on a per bay basis, braces may be HSS, WF, or Angle. Costing does not include fireproofing removal or reapplication cost. | Not Specified | Not Specified | Each | Each | Story Drift Ratio | Unit less | 3 | DS1 | DS2 | DS3 |  |  | Sequential | Sequential | Sequential |  |  | Seq(DS1,DS2,DS3) | 55 | EA 1 | YES | NO | Buckling of the brace has begun but does not exceed the depth of the brace. Initial yielding of the gusset has begun. Yielding has initiated in framing at gusset plates but no buckling has occurred. Residual deformation of the brace has occurred but is barely noticeable to the naked eye and does not exceed half the brace depth. Residual drift is slight. | Brace has buckled but residual displacement does not exceed two times brace depth. Brace has not fractured. Gusset plate exhibits extensive yielding. Yielding extends well into the members. | Brace has fractured. Gusset plate has torn, possibly completely free of framing. Local buckling of flanges and web of framing members. Bolt fractures in beam-column connections. |  |  | 1 | 1 | 1 |  |  | 0.00159 | 0.01 | 0.0178 |  |  | 0.66 | 0.15 | 0.43 |  |  | 0.25 | 0.25 | 0.25 |  |  | 0.7 | 0.3 | 0.3 |  |  | NO | YES | None | Marginal | average | Superior | Brace damage is largely aesthetic. Heat straightening may be desirable but replacement would be for aesthetic reasons. Gusset has minor loss of strength and stiffness and straightening or repair may be desirable aesthetic reasons. | Replace brace. Gusset plate must be replaced 50% of the time. Heat straightening of deformed beams and columns may be required. | Replace brace. Gusset plate must be replaced 90% of the time. Replacement of portions (deformed flanges, webs) of permanently deformed beams and columns likely required. |  |  | NO | NO | NO |  |  | NO | NO | NO |  |  | Not Applicable | Not Applicable | Not Applicable |  |  | 0% | 0 | 0% | 0 | 0% | 0 |  |  |  |  | 0% | 0 | 0% | 0 | 0% | 0 |  |  |  |  | NO | YES | YES |  |  | 0% | 40% | 20% |  |  | 0 | 0.5 | 0.5 |  |  | None | Not Given | By User | By User | Not Given | none | none | none |  |  | No | 2011-08-24 DS3 beta changed from 0.5 to 0.30 to avoid negative probability. | YES
B1033.052a | YES | 4 | Steel | FEMA P-58 | Test Data | --- | B1033.052a | Ordinary Concentric Braced Frame w compact braces, Single Diagonal Brace, Brace w < 40 PLF | Costing on a per bay basis, braces may be HSS, WF, or Angle. Costing does not include fireproofing removal or reapplication cost. | Not Specified | Not Specified | Each | Each | Story Drift Ratio | Unit less | 3 | DS1 | DS2 | DS3 |  |  | Sequential | Sequential | Sequential |  |  | Seq(DS1,DS2,DS3) | 56 | EA 1 | YES | NO | Buckling of the brace has begun but does not exceed the depth of the brace. Initial yielding of the gusset has begun. Yielding has initiated in framing at gusset plates but no buckling has occurred. Residual deformation of the brace has occurred but is barely noticeable to the naked eye and does not exceed half the brace depth. Residual drift is slight. | Brace has buckled but residual displacement does not exceed two times brace depth. Brace has not fractured. Gusset plate exhibits extensive yielding. Yielding extends well into the members. | Brace has fractured. Gusset plate has torn, possibly completely free of framing. Local buckling of flanges and web of framing members. Bolt fractures in beam-column connections. |  |  | 1 | 1 | 1 |  |  | 0.00159 | 0.01 | 0.0178 |  |  | 0.66 | 0.15 | 0.43 |  |  | 0.25 | 0.25 | 0.25 |  |  | 0.7 | 0.3 | 0.3 |  |  | NO | YES | None | Marginal | average | Superior | Brace damage is largely aesthetic. Heat straightening may be desirable but replacement would be for aesthetic reasons. Gusset has minor loss of strength and stiffness and straightening or repair may be desirable aesthetic reasons. | Replace brace. Gusset plate must be replaced 50% of the time. Heat straightening of deformed beams and columns may be required. | Replace brace. Gusset plate must be replaced 90% of the time. Replacement of portions (deformed flanges, webs) of permanently deformed beams and columns likely required. |  |  | NO | NO | NO |  |  | NO | NO | NO |  |  | Not Applicable | Not Applicable | Not Applicable |  |  | 0% | 0 | 0% | 0 | 0% | 0 |  |  |  |  | 0% | 0 | 0% | 0 | 0% | 0 |  |  |  |  | NO | YES | YES |  |  | 0% | 40% | 20% |  |  | 0 | 0.5 | 0.5 |  |  | None | Not Given | By User | By User | Not Given | none | none | none |  |  | No | 2011-08-24 DS3 beta changed from 0.5 to 0.30 to avoid negative probability. | YES
B1033.052b | YES | 4 | Steel | FEMA P-58 | Test Data | --- | B1033.052b | Ordinary Concentric Braced Frame w compact braces, Single Diagonal Brace, Brace w, 41 PLF < w < 99 PLF | Costing on a per bay basis, braces may be HSS, WF, or Angle. Costing does not include fireproofing removal or reapplication cost. | Not Specified | Not Specified | Each | Each | Story Drift Ratio | Unit less | 3 | DS1 | DS2 | DS3 |  |  | Sequential | Sequential | Sequential |  |  | Seq(DS1,DS2,DS3) | 57 | EA 1 | YES | NO | Buckling of the brace has begun but does not exceed the depth of the brace. Initial yielding of the gusset has begun. Yielding has initiated in framing at gusset plates but no buckling has occurred. Residual deformation of the brace has occurred but is barely noticeable to the naked eye and does not exceed half the brace depth. Residual drift is slight. | Brace has buckled but residual displacement does not exceed two times brace depth. Brace has not fractured. Gusset plate exhibits extensive yielding. Yielding extends well into the members. | Brace has fractured. Gusset plate has torn, possibly completely free of framing. Local buckling of flanges and web of framing members. Bolt fractures in beam-column connections. |  |  | 1 | 1 | 1 |  |  | 0.00159 | 0.01 | 0.0178 |  |  | 0.66 | 0.15 | 0.43 |  |  | 0.25 | 0.25 | 0.25 |  |  | 0.7 | 0.3 | 0.3 |  |  | NO | YES | None | Marginal | average | Superior | Brace damage is largely aesthetic. Heat straightening may be desirable but replacement would be for aesthetic reasons. Gusset has minor loss of strength and stiffness and straightening or repair may be desirable aesthetic reasons. | Replace brace. Gusset plate must be replaced 50% of the time. Heat straightening of deformed beams and columns may be required. | Replace brace. Gusset plate must be replaced 90% of the time. Replacement of portions (deformed flanges, webs) of permanently deformed beams and columns likely required. |  |  | NO | NO | NO |  |  | NO | NO | NO |  |  | Not Applicable | Not Applicable | Not Applicable |  |  | 0% | 0 | 0% | 0 | 0% | 0 |  |  |  |  | 0% | 0 | 0% | 0 | 0% | 0 |  |  |  |  | NO | YES | YES |  |  | 0% | 40% | 20% |  |  | 0 | 0.5 | 0.5 |  |  | None | Not Given | By User | By User | Not Given | none | none | none |  |  | No | 2011-08-24 DS3 beta changed from 0.5 to 0.30 to avoid negative probability. | YES
B1033.052c | YES | 4 | Steel | FEMA P-58 | Test Data | --- | B1033.052c | Ordinary Concentric Braced Frame w compact braces, Single Diagonal Brace, Brace w > 100 PLF | Costing on a per bay basis, braces may be HSS, WF, or Angle. Costing does not include fireproofing removal or reapplication cost. | Not Specified | Not Specified | Each | Each | Story Drift Ratio | Unit less | 3 | DS1 | DS2 | DS3 |  |  | Sequential | Sequential | Sequential |  |  | Seq(DS1,DS2,DS3) | 58 | EA 1 | YES | NO | Buckling of the brace has begun but does not exceed the depth of the brace. Initial yielding of the gusset has begun. Yielding has initiated in framing at gusset plates but no buckling has occurred. Residual deformation of the brace has occurred but is barely noticeable to the naked eye and does not exceed half the brace depth. Residual drift is slight. | Brace has buckled but residual displacement does not exceed two times brace depth. Brace has not fractured. Gusset plate exhibits extensive yielding. Yielding extends well into the members. | Brace has fractured. Gusset plate has torn, possibly completely free of framing. Local buckling of flanges and web of framing members. Bolt fractures in beam-column connections. |  |  | 1 | 1 | 1 |  |  | 0.00159 | 0.01 | 0.0178 |  |  | 0.66 | 0.15 | 0.43 |  |  | 0.25 | 0.25 | 0.25 |  |  | 0.7 | 0.3 | 0.3 |  |  | NO | YES | None | Marginal | average | Superior | Brace damage is largely aesthetic. Heat straightening may be desirable but replacement would be for aesthetic reasons. Gusset has minor loss of strength and stiffness and straightening or repair may be desirable aesthetic reasons. | Replace brace. Gusset plate must be replaced 50% of the time. Heat straightening of deformed beams and columns may be required. | Replace brace. Gusset plate must be replaced 90% of the time. Replacement of portions (deformed flanges, webs) of permanently deformed beams and columns likely required. |  |  | NO | NO | NO |  |  | NO | NO | NO |  |  | Not Applicable | Not Applicable | Not Applicable |  |  | 0% | 0 | 0% | 0 | 0% | 0 |  |  |  |  | 0% | 0 | 0% | 0 | 0% | 0 |  |  |  |  | NO | YES | YES |  |  | 0% | 40% | 20% |  |  | 0 | 0.5 | 0.5 |  |  | None | Not Given | By User | By User | Not Given | none | none | none |  |  | No | 2011-08-24 DS3 beta changed from 0.5 to 0.30 to avoid negative probability. | YES
B1033.053a | YES | 4 | Steel | FEMA P-58 | Test Data | --- | B1033.053a | Ordinary Concentric Braced Frame w compact braces, X Brace, Brace w < 40 PLF | Costing on a per bay basis, braces may be HSS, WF, or Angle. Costing does not include fireproofing removal or reapplication cost. | Not Specified | Not Specified | Each | Each | Story Drift Ratio | Unit less | 3 | DS1 | DS2 | DS3 |  |  | Sequential | Sequential | Sequential |  |  | Seq(DS1,DS2,DS3) | 59 | EA 1 | YES | NO | Buckling of the brace has begun but does not exceed the depth of the brace. Initial yielding of the gusset has begun. Yielding has initiated in framing at gusset plates but no buckling has occurred. Residual deformation of the brace has occurred but is barely noticeable to the naked eye and does not exceed half the brace depth. Residual drift is slight. | Brace has buckled but residual displacement does not exceed two times brace depth. Brace has not fractured. Gusset plate exhibits extensive yielding. Yielding extends well into the members. | Brace has fractured. Gusset plate has torn, possibly completely free of framing. Local buckling of flanges and web of framing members. Bolt fractures in beam-column connections. |  |  | 1 | 1 | 1 |  |  | 0.00159 | 0.01 | 0.0178 |  |  | 0.66 | 0.15 | 0.43 |  |  | 0.25 | 0.25 | 0.25 |  |  | 0.7 | 0.3 | 0.3 |  |  | NO | YES | None | Marginal | average | Superior | Brace damage is largely aesthetic. Heat straightening may be desirable but replacement would be for aesthetic reasons. Gusset has minor loss of strength and stiffness and straightening or repair may be desirable aesthetic reasons. | Replace brace. Gusset plate must be replaced 50% of the time. Heat straightening of deformed beams and columns may be required. | Replace brace. Gusset plate must be replaced 90% of the time. Replacement of portions (deformed flanges, webs) of permanently deformed beams and columns likely required. |  |  | NO | NO | NO |  |  | NO | NO | NO |  |  | Not Applicable | Not Applicable | Not Applicable |  |  | 0% | 0 | 0% | 0 | 0% | 0 |  |  |  |  | 0% | 0 | 0% | 0 | 0% | 0 |  |  |  |  | NO | YES | YES |  |  | 0% | 40% | 20% |  |  | 0 | 0.5 | 0.5 |  |  | None | Not Given | By User | By User | Not Given | none | none | none |  |  | No | 2011-08-24 DS3 beta changed from 0.5 to 0.30 to avoid negative probability. | YES
B1033.053b | YES | 4 | Steel | FEMA P-58 | Test Data | --- | B1033.053b | Ordinary Concentric Braced Frame w compact braces, X Brace, Brace w, 41 PLF < w < 99 PLF | Costing on a per bay basis, braces may be HSS, WF, or Angle. Costing does not include fireproofing removal or reapplication cost. | Not Specified | Not Specified | Each | Each | Story Drift Ratio | Unit less | 3 | DS1 | DS2 | DS3 |  |  | Sequential | Sequential | Sequential |  |  | Seq(DS1,DS2,DS3) | 60 | EA 1 | YES | NO | Buckling of the brace has begun but does not exceed the depth of the brace. Initial yielding of the gusset has begun. Yielding has initiated in framing at gusset plates but no buckling has occurred. Residual deformation of the brace has occurred but is barely noticeable to the naked eye and does not exceed half the brace depth. Residual drift is slight. | Brace has buckled but residual displacement does not exceed two times brace depth. Brace has not fractured. Gusset plate exhibits extensive yielding. Yielding extends well into the members. | Brace has fractured. Gusset plate has torn, possibly completely free of framing. Local buckling of flanges and web of framing members. Bolt fractures in beam-column connections. |  |  | 1 | 1 | 1 |  |  | 0.00159 | 0.01 | 0.0178 |  |  | 0.66 | 0.15 | 0.43 |  |  | 0.25 | 0.25 | 0.25 |  |  | 0.7 | 0.3 | 0.3 |  |  | NO | YES | None | Marginal | average | Superior | Brace damage is largely aesthetic. Heat straightening may be desirable but replacement would be for aesthetic reasons. Gusset has minor loss of strength and stiffness and straightening or repair may be desirable aesthetic reasons. | Replace brace. Gusset plate must be replaced 50% of the time. Heat straightening of deformed beams and columns may be required. | Replace brace. Gusset plate must be replaced 90% of the time. Replacement of portions (deformed flanges, webs) of permanently deformed beams and columns likely required. |  |  | NO | NO | NO |  |  | NO | NO | NO |  |  | Not Applicable | Not Applicable | Not Applicable |  |  | 0% | 0 | 0% | 0 | 0% | 0 |  |  |  |  | 0% | 0 | 0% | 0 | 0% | 0 |  |  |  |  | NO | YES | YES |  |  | 0% | 40% | 20% |  |  | 0 | 0.5 | 0.5 |  |  | None | Not Given | By User | By User | Not Given | none | none | none |  |  | No | 2011-08-24 DS3 beta changed from 0.5 to 0.30 to avoid negative probability. | YES
B1033.053c | YES | 4 | Steel | FEMA P-58 | Test Data | --- | B1033.053c | Ordinary Concentric Braced Frame w compact braces, X Brace, Brace w > 100 PLF | Costing on a per bay basis, braces may be HSS, WF, or Angle. Costing does not include fireproofing removal or reapplication cost. | Not Specified | Not Specified | Each | Each | Story Drift Ratio | Unit less | 3 | DS1 | DS2 | DS3 |  |  | Sequential | Sequential | Sequential |  |  | Seq(DS1,DS2,DS3) | 61 | EA 1 | YES | NO | Buckling of the brace has begun but does not exceed the depth of the brace. Initial yielding of the gusset has begun. Yielding has initiated in framing at gusset plates but no buckling has occurred. Residual deformation of the brace has occurred but is barely noticeable to the naked eye and does not exceed half the brace depth. Residual drift is slight. | Brace has buckled but residual displacement does not exceed two times brace depth. Brace has not fractured. Gusset plate exhibits extensive yielding. Yielding extends well into the members. | Brace has fractured. Gusset plate has torn, possibly completely free of framing. Local buckling of flanges and web of framing members. Bolt fractures in beam-column connections. |  |  | 1 | 1 | 1 |  |  | 0.00159 | 0.01 | 0.0178 |  |  | 0.66 | 0.15 | 0.43 |  |  | 0.25 | 0.25 | 0.25 |  |  | 0.7 | 0.3 | 0.3 |  |  | NO | YES | None | Marginal | average | Superior | Brace damage is largely aesthetic. Heat straightening may be desirable but replacement would be for aesthetic reasons. Gusset has minor loss of strength and stiffness and straightening or repair may be desirable aesthetic reasons. | Replace brace. Gusset plate must be replaced 50% of the time. Heat straightening of deformed beams and columns may be required. | Replace brace. Gusset plate must be replaced 90% of the time. Replacement of portions (deformed flanges, webs) of permanently deformed beams and columns likely required. |  |  | NO | NO | NO |  |  | NO | NO | NO |  |  | Not Applicable | Not Applicable | Not Applicable |  |  | 0% | 0 | 0% | 0 | 0% | 0 |  |  |  |  | 0% | 0 | 0% | 0 | 0% | 0 |  |  |  |  | NO | YES | YES |  |  | 0% | 40% | 20% |  |  | 0 | 0.5 | 0.5 |  |  | None | Not Given | By User | By User | Not Given | none | none | none |  |  | No | 2011-08-24 DS3 beta changed from 0.5 to 0.30 to avoid negative probability. | YES
B1033.061a | YES | 4 | Steel | FEMA P-58 | Test Data | --- | B1033.061a | Ordinary Concentric Braced Frame, braces design to ductile slenderness limits, Chevron Brace, Brace w < 40 PLF | Costing on a per bay basis, equivalent to AISC OCBF criteria. Braces may be HSS, WF, or Angle. Costing does not include fireproofing removal or reapplication cost. | Not Specified | Not Specified | Each | Each | Story Drift Ratio | Unit less | 3 | DS1 | DS2 | DS3 |  |  | Sequential | Sequential | Sequential |  |  | Seq(DS1,DS2,DS3) | 62 | EA 1 | YES | NO | Buckling of brace in excess of the brace depth. Initiation of yielding and out-of-plane deformation of the gusset. Initiation of cracking of welds of gusset. Initiation of yielding in beams and columns adjacent to gusset. | Buckling of brace in excess of 2 time brace depth. Yielding and out-of-plane deformation of gusset. Cracking and tearing of welds and gussets adjacent to welds but crack length is less than critical for fracture. Significant yielding and local buckling in beams and columns adjacent to gusset. | Fracture of brace or gusset. Buckling of gusset. Severe yielding of beams and columns adjacent to the gusset with possibility of local buckling and cracking in the yielded areas. Nearly total loss of lateral resistance. |  |  | 1 | 1 | 1 |  |  | 0.00159 | 0.01 | 0.01776 |  |  | 0.65 | 0.15 | 0.4 |  |  | 0.25 | 0.25 | 0.25 |  |  | 0.7 | 0.3 | 0.3 |  |  | NO | YES | Average | Average | Average | Average | Brace damage is largely aesthetic. Heat straightening may be desirable but replacement would be for aesthetic reasons. Gusset has minor loss of strength and stiffness and straightening or repair may be desirable aesthetic reasons. | Brace has lost significant axial capacity, and replacement of HSS braces is likely required. The gusset plate may have significant deformation and replacement may also be needed. Local beam and column yielding has occurred and straightening may be desirable for aesthetic reasons. | Brace and gusset are severely damaged with significant loss in stiffness and resistance, and both likely require replacement. Yielding and local buckling of beams and columns may be repaired by heat straightening, stiffeners or reinforcement, if there is no cracking or tearing. If cracking or tearing has initiated more substantial repair is needed |  |  | NO | NO | NO |  |  | NO | NO | NO |  |  | Not Applicable | Not Applicable | Not Applicable |  |  | 0% | 0 | 0% | 0 | 0% | 0 |  |  |  |  | 0% | 0 | 0% | 0 | 0% | 0 |  |  |  |  | YES | YES | YES |  |  | 60% | 40% | 20% |  |  | 0.5 | 0.5 | 0.5 |  |  | None | Not Given | By User | By User | Not Given | none | none | none |  |  | No | 2011-08-24 DS3 beta changed from 0.5 to 0.30 to avoid negative probability. | YES
B1033.061b | YES | 4 | Steel | FEMA P-58 | Test Data | --- | B1033.061b | Ordinary Concentric Braced Frame, braces design to ductile slenderness limits, Chevron Brace, Brace 41 PLF < w < 99 PLF | Costing on a per bay basis, equivalent to AISC OCBF criteria. Braces may be HSS, WF, or Angle. Costing does not include fireproofing removal or reapplication cost. | Not Specified | Not Specified | Each | Each | Story Drift Ratio | Unit less | 3 | DS1 | DS2 | DS3 |  |  | Sequential | Sequential | Sequential |  |  | Seq(DS1,DS2,DS3) | 63 | EA 1 | YES | NO | Buckling of brace in excess of the brace depth. Initiation of yielding and out-of-plane deformation of the gusset. Initiation of cracking of welds of gusset. Initiation of yielding in beams and columns adjacent to gusset. | Buckling of brace in excess of 2 time brace depth. Yielding and out-of-plane deformation of gusset. Cracking and tearing of welds and gussets adjacent to welds but crack length is less than critical for fracture. Significant yielding and local buckling in beams and columns adjacent to gusset. | Fracture of brace or gusset. Buckling of gusset. Severe yielding of beams and columns adjacent to the gusset with possibility of local buckling and cracking in the yielded areas. Nearly total loss of lateral resistance. |  |  | 1 | 1 | 1 |  |  | 0.00159 | 0.01 | 0.01776 |  |  | 0.65 | 0.15 | 0.4 |  |  | 0.25 | 0.25 | 0.25 |  |  | 0.7 | 0.3 | 0.3 |  |  | NO | YES | Average | Average | Average | Average | Brace damage is largely aesthetic. Heat straightening may be desirable but replacement would be for aesthetic reasons. Gusset has minor loss of strength and stiffness and straightening or repair may be desirable aesthetic reasons. | Brace has lost significant axial capacity, and replacement of HSS braces is likely required. The gusset plate may have significant deformation and replacement may also be needed. Local beam and column yielding has occurred and straightening may be desirable for aesthetic reasons. | Brace and gusset are severely damaged with significant loss in stiffness and resistance, and both likely require replacement. Yielding and local buckling of beams and columns may be repaired by heat straightening, stiffeners or reinforcement, if there is no cracking or tearing. If cracking or tearing has initiated more substantial repair is needed |  |  | NO | NO | NO |  |  | NO | NO | NO |  |  | Not Applicable | Not Applicable | Not Applicable |  |  | 0% | 0 | 0% | 0 | 0% | 0 |  |  |  |  | 0% | 0 | 0% | 0 | 0% | 0 |  |  |  |  | YES | YES | YES |  |  | 60% | 40% | 20% |  |  | 0.5 | 0.5 | 0.5 |  |  | None | Not Given | By User | By User | Not Given | none | none | none |  |  | No | 2011-08-24 DS3 beta changed from 0.5 to 0.30 to avoid negative probability. | YES
B1033.061c | YES | 4 | Steel | FEMA P-58 | Test Data | --- | B1033.061c | Ordinary Concentric Braced Frame, braces design to ductile slenderness limits, Chevron Brace, Brace w > 100 PLF | Costing on a per bay basis, equivalent to AISC OCBF criteria. Braces may be HSS, WF, or Angle. Costing does not include fireproofing removal or reapplication cost. | Not Specified | Not Specified | Each | Each | Story Drift Ratio | Unit less | 3 | DS1 | DS2 | DS3 |  |  | Sequential | Sequential | Sequential |  |  | Seq(DS1,DS2,DS3) | 64 | EA 1 | YES | NO | Buckling of brace in excess of the brace depth. Initiation of yielding and out-of-plane deformation of the gusset. Initiation of cracking of welds of gusset. Initiation of yielding in beams and columns adjacent to gusset. | Buckling of brace in excess of 2 time brace depth. Yielding and out-of-plane deformation of gusset. Cracking and tearing of welds and gussets adjacent to welds but crack length is less than critical for fracture. Significant yielding and local buckling in beams and columns adjacent to gusset. | Fracture of brace or gusset. Buckling of gusset. Severe yielding of beams and columns adjacent to the gusset with possibility of local buckling and cracking in the yielded areas. Nearly total loss of lateral resistance. |  |  | 1 | 1 | 1 |  |  | 0.00159 | 0.01 | 0.01776 |  |  | 0.65 | 0.15 | 0.4 |  |  | 0.25 | 0.25 | 0.25 |  |  | 0.7 | 0.3 | 0.3 |  |  | NO | YES | Average | Average | Average | Average | Brace damage is largely aesthetic. Heat straightening may be desirable but replacement would be for aesthetic reasons. Gusset has minor loss of strength and stiffness and straightening or repair may be desirable aesthetic reasons. | Brace has lost significant axial capacity, and replacement of HSS braces is likely required. The gusset plate may have significant deformation and replacement may also be needed. Local beam and column yielding has occurred and straightening may be desirable for aesthetic reasons. | Brace and gusset are severely damaged with significant loss in stiffness and resistance, and both likely require replacement. Yielding and local buckling of beams and columns may be repaired by heat straightening, stiffeners or reinforcement, if there is no cracking or tearing. If cracking or tearing has initiated more substantial repair is needed |  |  | NO | NO | NO |  |  | NO | NO | NO |  |  | Not Applicable | Not Applicable | Not Applicable |  |  | 0% | 0 | 0% | 0 | 0% | 0 |  |  |  |  | 0% | 0 | 0% | 0 | 0% | 0 |  |  |  |  | YES | YES | YES |  |  | 60% | 40% | 20% |  |  | 0.5 | 0.5 | 0.5 |  |  | None | Not Given | By User | By User | Not Given | none | none | none |  |  | No | 2011-08-24 DS3 beta changed from 0.5 to 0.30 to avoid negative probability. | YES
B1033.062a | YES | 4 | Steel | FEMA P-58 | Test Data | --- | B1033.062a | Ordinary Concentric Braced Frame, braces design to ductile slenderness limits, Single Diagonal Brace, Brace w < 40 PLF | Costing on a per bay basis, equivalent to AISC OCBF criteria. Braces may be HSS, WF, or Angle. Costing does not include fireproofing removal or reapplication cost. | Not Specified | Not Specified | Each | Each | Story Drift Ratio | Unit less | 3 | DS1 | DS2 | DS3 |  |  | Sequential | Sequential | Sequential |  |  | Seq(DS1,DS2,DS3) | 65 | EA 1 | YES | NO | Buckling of brace in excess of the brace depth. Initiation of yielding and out-of-plane deformation of the gusset. Initiation of cracking of welds of gusset. Initiation of yielding in beams and columns adjacent to gusset. | Buckling of brace in excess of 2 time brace depth. Yielding and out-of-plane deformation of gusset. Cracking and tearing of welds and gussets adjacent to welds but crack length is less than critical for fracture. Significant yielding and local buckling in beams and columns adjacent to gusset. | Fracture of brace or gusset. Buckling of gusset. Severe yielding of beams and columns adjacent to the gusset with possibility of local buckling and cracking in the yielded areas. Nearly total loss of lateral resistance. |  |  | 1 | 1 | 1 |  |  | 0.00159 | 0.01 | 0.01776 |  |  | 0.65 | 0.15 | 0.4 |  |  | 0.25 | 0.25 | 0.25 |  |  | 0.7 | 0.3 | 0.3 |  |  | NO | YES | Average | Average | Average | Average | Brace damage is largely aesthetic. Heat straightening may be desirable but replacement would be for aesthetic reasons. Gusset has minor loss of strength and stiffness and straightening or repair may be desirable aesthetic reasons. | Brace has lost significant axial capacity, and replacement of HSS braces is likely required. The gusset plate may have significant deformation and replacement may also be needed. Local beam and column yielding has occurred and straightening may be desirable for aesthetic reasons. | Brace and gusset are severely damaged with significant loss in stiffness and resistance, and both likely require replacement. Yielding and local buckling of beams and columns may be repaired by heat straightening, stiffeners or reinforcement, if there is no cracking or tearing. If cracking or tearing has initiated more substantial repair is needed |  |  | NO | NO | NO |  |  | NO | NO | NO |  |  | Not Applicable | Not Applicable | Not Applicable |  |  | 0% | 0 | 0% | 0 | 0% | 0 |  |  |  |  | 0% | 0 | 0% | 0 | 0% | 0 |  |  |  |  | YES | YES | YES |  |  | 60% | 40% | 20% |  |  | 0.5 | 0.5 | 0.5 |  |  | None | Not Given | By User | By User | Not Given | none | none | none |  |  | No | 2011-08-24 DS3 beta changed from 0.5 to 0.30 to avoid negative probability. | YES
B1033.062b | YES | 4 | Steel | FEMA P-58 | Test Data | --- | B1033.062b | Ordinary Concentric Braced Frame, braces design to ductile slenderness limits, Single Diagonal Brace, Brace 41 PLF < w < 99 PLF | Costing on a per bay basis, equivalent to AISC OCBF criteria. Braces may be HSS, WF, or Angle. Costing does not include fireproofing removal or reapplication cost. | Not Specified | Not Specified | Each | Each | Story Drift Ratio | Unit less | 3 | DS1 | DS2 | DS3 |  |  | Sequential | Sequential | Sequential |  |  | Seq(DS1,DS2,DS3) | 66 | EA 1 | YES | NO | Buckling of brace in excess of the brace depth. Initiation of yielding and out-of-plane deformation of the gusset. Initiation of cracking of welds of gusset. Initiation of yielding in beams and columns adjacent to gusset. | Buckling of brace in excess of 2 time brace depth. Yielding and out-of-plane deformation of gusset. Cracking and tearing of welds and gussets adjacent to welds but crack length is less than critical for fracture. Significant yielding and local buckling in beams and columns adjacent to gusset. | Fracture of brace or gusset. Buckling of gusset. Severe yielding of beams and columns adjacent to the gusset with possibility of local buckling and cracking in the yielded areas. Nearly total loss of lateral resistance. |  |  | 1 | 1 | 1 |  |  | 0.00159 | 0.01 | 0.01776 |  |  | 0.65 | 0.15 | 0.4 |  |  | 0.25 | 0.25 | 0.25 |  |  | 0.7 | 0.3 | 0.3 |  |  | NO | YES | Average | Average | Average | Average | Brace damage is largely aesthetic. Heat straightening may be desirable but replacement would be for aesthetic reasons. Gusset has minor loss of strength and stiffness and straightening or repair may be desirable aesthetic reasons. | Brace has lost significant axial capacity, and replacement of HSS braces is likely required. The gusset plate may have significant deformation and replacement may also be needed. Local beam and column yielding has occurred and straightening may be desirable for aesthetic reasons. | Brace and gusset are severely damaged with significant loss in stiffness and resistance, and both likely require replacement. Yielding and local buckling of beams and columns may be repaired by heat straightening, stiffeners or reinforcement, if there is no cracking or tearing. If cracking or tearing has initiated more substantial repair is needed |  |  | NO | NO | NO |  |  | NO | NO | NO |  |  | Not Applicable | Not Applicable | Not Applicable |  |  | 0% | 0 | 0% | 0 | 0% | 0 |  |  |  |  | 0% | 0 | 0% | 0 | 0% | 0 |  |  |  |  | YES | YES | YES |  |  | 60% | 40% | 20% |  |  | 0.5 | 0.5 | 0.5 |  |  | None | Not Given | By User | By User | Not Given | none | none | none |  |  | No | 2011-08-24 DS3 beta changed from 0.5 to 0.30 to avoid negative probability. | YES
B1033.062c | YES | 4 | Steel | FEMA P-58 | Test Data | --- | B1033.062c | Ordinary Concentric Braced Frame, braces design to ductile slenderness limits, Single Diagonal Brace, Brace w > 100 PLF | Costing on a per bay basis, equivalent to AISC OCBF criteria. Braces may be HSS, WF, or Angle. Costing does not include fireproofing removal or reapplication cost. | Not Specified | Not Specified | Each | Each | Story Drift Ratio | Unit less | 3 | DS1 | DS2 | DS3 |  |  | Sequential | Sequential | Sequential |  |  | Seq(DS1,DS2,DS3) | 67 | EA 1 | YES | NO | Buckling of brace in excess of the brace depth. Initiation of yielding and out-of-plane deformation of the gusset. Initiation of cracking of welds of gusset. Initiation of yielding in beams and columns adjacent to gusset. | Buckling of brace in excess of 2 time brace depth. Yielding and out-of-plane deformation of gusset. Cracking and tearing of welds and gussets adjacent to welds but crack length is less than critical for fracture. Significant yielding and local buckling in beams and columns adjacent to gusset. | Fracture of brace or gusset. Buckling of gusset. Severe yielding of beams and columns adjacent to the gusset with possibility of local buckling and cracking in the yielded areas. Nearly total loss of lateral resistance. |  |  | 1 | 1 | 1 |  |  | 0.00159 | 0.01 | 0.01776 |  |  | 0.65 | 0.15 | 0.4 |  |  | 0.25 | 0.25 | 0.25 |  |  | 0.7 | 0.3 | 0.3 |  |  | NO | YES | Average | Average | Average | Average | Brace damage is largely aesthetic. Heat straightening may be desirable but replacement would be for aesthetic reasons. Gusset has minor loss of strength and stiffness and straightening or repair may be desirable aesthetic reasons. | Brace has lost significant axial capacity, and replacement of HSS braces is likely required. The gusset plate may have significant deformation and replacement may also be needed. Local beam and column yielding has occurred and straightening may be desirable for aesthetic reasons. | Brace and gusset are severely damaged with significant loss in stiffness and resistance, and both likely require replacement. Yielding and local buckling of beams and columns may be repaired by heat straightening, stiffeners or reinforcement, if there is no cracking or tearing. If cracking or tearing has initiated more substantial repair is needed |  |  | NO | NO | NO |  |  | NO | NO | NO |  |  | Not Applicable | Not Applicable | Not Applicable |  |  | 0% | 0 | 0% | 0 | 0% | 0 |  |  |  |  | 0% | 0 | 0% | 0 | 0% | 0 |  |  |  |  | YES | YES | YES |  |  | 60% | 40% | 20% |  |  | 0.5 | 0.5 | 0.5 |  |  | None | Not Given | By User | By User | Not Given | none | none | none |  |  | No | 2011-08-24 DS3 beta changed from 0.5 to 0.30 to avoid negative probability. | YES
B1033.063a | YES | 4 | Steel | FEMA P-58 | Test Data | --- | B1033.063a | Ordinary Concentric Braced Frame, braces design to ductile slenderness limits, X Brace, Brace w < 40 PLF | Costing on a per bay basis, equivalent to AISC OCBF criteria. Braces may be HSS, WF, or Angle. Costing does not include fireproofing removal or reapplication cost. | Not Specified | Not Specified | Each | Each | Story Drift Ratio | Unit less | 3 | DS1 | DS2 | DS3 |  |  | Sequential | Sequential | Sequential |  |  | Seq(DS1,DS2,DS3) | 68 | EA 1 | YES | NO | Buckling of brace in excess of the brace depth. Initiation of yielding and out-of-plane deformation of the gusset. Initiation of cracking of welds of gusset. Initiation of yielding in beams and columns adjacent to gusset. | Buckling of brace in excess of 2 time brace depth. Yielding and out-of-plane deformation of gusset. Cracking and tearing of welds and gussets adjacent to welds but crack length is less than critical for fracture. Significant yielding and local buckling in beams and columns adjacent to gusset. | Fracture of brace or gusset. Buckling of gusset. Severe yielding of beams and columns adjacent to the gusset with possibility of local buckling and cracking in the yielded areas. Nearly total loss of lateral resistance. |  |  | 1 | 1 | 1 |  |  | 0.00159 | 0.01 | 0.01776 |  |  | 0.65 | 0.15 | 0.4 |  |  | 0.25 | 0.25 | 0.25 |  |  | 0.7 | 0.3 | 0.3 |  |  | NO | YES | Average | Average | Average | Average | Brace damage is largely aesthetic. Heat straightening may be desirable but replacement would be for aesthetic reasons. Gusset has minor loss of strength and stiffness and straightening or repair may be desirable aesthetic reasons. | Brace has lost significant axial capacity, and replacement of HSS braces is likely required. The gusset plate may have significant deformation and replacement may also be needed. Local beam and column yielding has occurred and straightening may be desirable for aesthetic reasons. | Brace and gusset are severely damaged with significant loss in stiffness and resistance, and both likely require replacement. Yielding and local buckling of beams and columns may be repaired by heat straightening, stiffeners or reinforcement, if there is no cracking or tearing. If cracking or tearing has initiated more substantial repair is needed |  |  | NO | NO | NO |  |  | NO | NO | NO |  |  | Not Applicable | Not Applicable | Not Applicable |  |  | 0% | 0 | 0% | 0 | 0% | 0 |  |  |  |  | 0% | 0 | 0% | 0 | 0% | 0 |  |  |  |  | YES | YES | YES |  |  | 60% | 40% | 20% |  |  | 0.5 | 0.5 | 0.5 |  |  | None | Not Given | By User | By User | Not Given | none | none | none |  |  | No | 2011-08-24 DS3 beta changed from 0.5 to 0.30 to avoid negative probability. | YES
B1033.063b | YES | 4 | Steel | FEMA P-58 | Test Data | --- | B1033.063b | Ordinary Concentric Braced Frame, braces design to ductile slenderness limits, X Brace, Brace 41 PLF < w < 99 PLF | Costing on a per bay basis, equivalent to AISC OCBF criteria. Braces may be HSS, WF, or Angle. Costing does not include fireproofing removal or reapplication cost. | Not Specified | Not Specified | Each | Each | Story Drift Ratio | Unit less | 3 | DS1 | DS2 | DS3 |  |  | Sequential | Sequential | Sequential |  |  | Seq(DS1,DS2,DS3) | 69 | EA 1 | YES | NO | Buckling of brace in excess of the brace depth. Initiation of yielding and out-of-plane deformation of the gusset. Initiation of cracking of welds of gusset. Initiation of yielding in beams and columns adjacent to gusset. | Buckling of brace in excess of 2 time brace depth. Yielding and out-of-plane deformation of gusset. Cracking and tearing of welds and gussets adjacent to welds but crack length is less than critical for fracture. Significant yielding and local buckling in beams and columns adjacent to gusset. | Fracture of brace or gusset. Buckling of gusset. Severe yielding of beams and columns adjacent to the gusset with possibility of local buckling and cracking in the yielded areas. Nearly total loss of lateral resistance. |  |  | 1 | 1 | 1 |  |  | 0.00159 | 0.01 | 0.01776 |  |  | 0.65 | 0.15 | 0.4 |  |  | 0.25 | 0.25 | 0.25 |  |  | 0.7 | 0.3 | 0.3 |  |  | NO | YES | Average | Average | Average | Average | Brace damage is largely aesthetic. Heat straightening may be desirable but replacement would be for aesthetic reasons. Gusset has minor loss of strength and stiffness and straightening or repair may be desirable aesthetic reasons. | Brace has lost significant axial capacity, and replacement of HSS braces is likely required. The gusset plate may have significant deformation and replacement may also be needed. Local beam and column yielding has occurred and straightening may be desirable for aesthetic reasons. | Brace and gusset are severely damaged with significant loss in stiffness and resistance, and both likely require replacement. Yielding and local buckling of beams and columns may be repaired by heat straightening, stiffeners or reinforcement, if there is no cracking or tearing. If cracking or tearing has initiated more substantial repair is needed |  |  | NO | NO | NO |  |  | NO | NO | NO |  |  | Not Applicable | Not Applicable | Not Applicable |  |  | 0% | 0 | 0% | 0 | 0% | 0 |  |  |  |  | 0% | 0 | 0% | 0 | 0% | 0 |  |  |  |  | YES | YES | YES |  |  | 60% | 40% | 20% |  |  | 0.5 | 0.5 | 0.5 |  |  | None | Not Given | By User | By User | Not Given | none | none | none |  |  | No | 2011-08-24 DS3 beta changed from 0.5 to 0.30 to avoid negative probability. | YES
B1033.063c | YES | 4 | Steel | FEMA P-58 | Test Data | --- | B1033.063c | Ordinary Concentric Braced Frame, braces design to ductile slenderness limits, X Brace, Brace w > 100 PLF | Costing on a per bay basis, equivalent to AISC OCBF criteria. Braces may be HSS, WF, or Angle. Costing does not include fireproofing removal or reapplication cost. | Not Specified | Not Specified | Each | Each | Story Drift Ratio | Unit less | 3 | DS1 | DS2 | DS3 |  |  | Sequential | Sequential | Sequential |  |  | Seq(DS1,DS2,DS3) | 70 | EA 1 | YES | NO | Buckling of brace in excess of the brace depth. Initiation of yielding and out-of-plane deformation of the gusset. Initiation of cracking of welds of gusset. Initiation of yielding in beams and columns adjacent to gusset. | Buckling of brace in excess of 2 time brace depth. Yielding and out-of-plane deformation of gusset. Cracking and tearing of welds and gussets adjacent to welds but crack length is less than critical for fracture. Significant yielding and local buckling in beams and columns adjacent to gusset. | Fracture of brace or gusset. Buckling of gusset. Severe yielding of beams and columns adjacent to the gusset with possibility of local buckling and cracking in the yielded areas. Nearly total loss of lateral resistance. |  |  | 1 | 1 | 1 |  |  | 0.00159 | 0.01 | 0.01776 |  |  | 0.65 | 0.15 | 0.4 |  |  | 0.25 | 0.25 | 0.25 |  |  | 0.7 | 0.3 | 0.3 |  |  | NO | YES | Average | Average | Average | Average | Brace damage is largely aesthetic. Heat straightening may be desirable but replacement would be for aesthetic reasons. Gusset has minor loss of strength and stiffness and straightening or repair may be desirable aesthetic reasons. | Brace has lost significant axial capacity, and replacement of HSS braces is likely required. The gusset plate may have significant deformation and replacement may also be needed. Local beam and column yielding has occurred and straightening may be desirable for aesthetic reasons. | Brace and gusset are severely damaged with significant loss in stiffness and resistance, and both likely require replacement. Yielding and local buckling of beams and columns may be repaired by heat straightening, stiffeners or reinforcement, if there is no cracking or tearing. If cracking or tearing has initiated more substantial repair is needed |  |  | NO | NO | NO |  |  | NO | NO | NO |  |  | Not Applicable | Not Applicable | Not Applicable |  |  | 0% | 0 | 0% | 0 | 0% | 0 |  |  |  |  | 0% | 0 | 0% | 0 | 0% | 0 |  |  |  |  | YES | YES | YES |  |  | 60% | 40% | 20% |  |  | 0.5 | 0.5 | 0.5 |  |  | None | Not Given | By User | By User | Not Given | none | none | none |  |  | No | 2011-08-24 DS3 beta changed from 0.5 to 0.30 to avoid negative probability. | YES
B1033.071a | YES | 4 | Steel | FEMA P-58 | Test Data | --- | B1033.071a | Braced frame, design for factored loads, no additional seismic detailing, Chevron Brace, Brace w < 40 PLF | Costing on a per bay basis, equivalent to current AISC R=3. Braces may be HSS, WF, or Angle. Costing does not include fireproofing removal or reapplication cost. | Not Specified | Not Specified | Each | Each | Story Drift Ratio | Unit less | 1 | DS1 |  |  |  |  | Sequential |  |  |  |  | Seq(DS1) | 71 | EA 1 | YES | NO | Fracture of brace or gusset. Buckling of gusset. Substantial loss of lateral resistance. |  |  |  |  | 1 |  |  |  |  | 0.0042 |  |  |  |  | Not Applicable |  |  |  |  | 0.25 |  |  |  |  | 0.25 |  |  |  |  | NO | YES | Not Rated | Average | Average | Superior | Brace and gusset are severely damaged with significant loss in stiffness and resistance, and both likely require replacement. Yielding and local buckling of beams and columns may be repaired by heat straightening, stiffeners or reinforcement, if there is no cracking or tearing. If cracking or tearing has initiated more substantial repair is needed. |  |  |  |  | NO |  |  |  |  | NO |  |  |  |  | Not Applicable |  |  |  |  | 0% | 0 | [8 empty] | 0% | 0 | [8 empty] | YES |  |  |  |  | 20% |  |  |  |  | 0.5 |  |  |  |  | Performance data has 1 damage state where as the cost data has 3 damage states. The performance data listed in DS1 appears to correspond to the cost data currently shown in DS3… Please confirm if two additional damage state performances should be added or if only one cost damage state should be included. | Not Given | By User | By User | Not Given | none |  |  |  |  | No | None | YES
B1033.071b | YES | 4 | Steel | FEMA P-58 | Test Data | --- | B1033.071b | Braced frame, design for factored loads, no additional seismic detailing, Chevron Brace, 41 PLF < w < 99 PLF | Costing on a per bay basis, equivalent to current AISC R=3. Braces may be HSS, WF, or Angle. Costing does not include fireproofing removal or reapplication cost. | Not Specified | Not Specified | Each | Each | Story Drift Ratio | Unit less | 1 | DS1 |  |  |  |  | Sequential |  |  |  |  | Seq(DS1) | 72 | EA 1 | YES | NO | Fracture of brace or gusset. Buckling of gusset. Substantial loss of lateral resistance. |  |  |  |  | 1 |  |  |  |  | 0.0042 |  |  |  |  | Not Applicable |  |  |  |  | 0.25 |  |  |  |  | 0.25 |  |  |  |  | NO | YES | Not Rated | Average | Average | Superior | Brace and gusset are severely damaged with significant loss in stiffness and resistance, and both likely require replacement. Yielding and local buckling of beams and columns may be repaired by heat straightening, stiffeners or reinforcement, if there is no cracking or tearing. If cracking or tearing has initiated more substantial repair is needed. |  |  |  |  | NO |  |  |  |  | NO |  |  |  |  | Not Applicable |  |  |  |  | 0% | 0 | [8 empty] | 0% | 0 | [8 empty] | YES |  |  |  |  | 20% |  |  |  |  | 0.5 |  |  |  |  | Performance data has 1 damage state where as the cost data has 3 damage states. The performance data listed in DS1 appears to correspond to the cost data currently shown in DS3… Please confirm if two additional damage state performances should be added or if only one cost damage state should be included. | Not Given | By User | By User | Not Given | none |  |  |  |  | No | None | YES
B1033.071c | YES | 4 | Steel | FEMA P-58 | Test Data | --- | B1033.071c | Braced frame, design for factored loads, no additional seismic detailing, Chevron Brace, Brace w > 100 PLF | Costing on a per bay basis, equivalent to current AISC R=3. Braces may be HSS, WF, or Angle. Costing does not include fireproofing removal or reapplication cost. | Not Specified | Not Specified | Each | Each | Story Drift Ratio | Unit less | 1 | DS1 |  |  |  |  | Sequential |  |  |  |  | Seq(DS1) | 73 | EA 1 | YES | NO | Fracture of brace or gusset. Buckling of gusset. Substantial loss of lateral resistance. |  |  |  |  | 1 |  |  |  |  | 0.0042 |  |  |  |  | Not Applicable |  |  |  |  | 0.25 |  |  |  |  | 0.25 |  |  |  |  | NO | YES | Not Rated | Average | Average | Superior | Brace and gusset are severely damaged with significant loss in stiffness and resistance, and both likely require replacement. Yielding and local buckling of beams and columns may be repaired by heat straightening, stiffeners or reinforcement, if there is no cracking or tearing. If cracking or tearing has initiated more substantial repair is needed. |  |  |  |  | NO |  |  |  |  | NO |  |  |  |  | Not Applicable |  |  |  |  | 0% | 0 | [8 empty] | 0% | 0 | [8 empty] | YES |  |  |  |  | 20% |  |  |  |  | 0.5 |  |  |  |  | Performance data has 1 damage state where as the cost data has 3 damage states. The performance data listed in DS1 appears to correspond to the cost data currently shown in DS3… Please confirm if two additional damage state performances should be added or if only one cost damage state should be included. | Not Given | By User | By User | Not Given | none |  |  |  |  | No | None | YES
B1033.072a | YES | 4 | Steel | FEMA P-58 | Test Data | --- | B1033.072a | Braced frame, design for factored loads, no additional seismic detailing, Single Diagonal Brace, Brace w < 40 PLF | Costing on a per bay basis, equivalent to current AISC R=3. Braces may be HSS, WF, or Angle. Costing does not include fireproofing removal or reapplication cost. | Not Specified | Not Specified | Each | Each | Story Drift Ratio | Unit less | 1 | DS1 |  |  |  |  | Sequential |  |  |  |  | Seq(DS1) | 74 | EA 1 | YES | NO | Fracture of brace or gusset. Buckling of gusset. Substantial loss of lateral resistance. |  |  |  |  | 1 |  |  |  |  | 0.0042 |  |  |  |  | Not Applicable |  |  |  |  | 0.25 |  |  |  |  | 0.25 |  |  |  |  | NO | YES | Not Rated | Average | Average | Superior | Brace and gusset are severely damaged with significant loss in stiffness and resistance, and both likely require replacement. Yielding and local buckling of beams and columns may be repaired by heat straightening, stiffeners or reinforcement, if there is no cracking or tearing. If cracking or tearing has initiated more substantial repair is needed. |  |  |  |  | NO |  |  |  |  | NO |  |  |  |  | Not Applicable |  |  |  |  | 0% | 0 | [8 empty] | 0% | 0 | [8 empty] | YES |  |  |  |  | 20% |  |  |  |  | 0.5 |  |  |  |  | Performance data has 1 damage state where as the cost data has 3 damage states. The performance data listed in DS1 appears to correspond to the cost data currently shown in DS3… Please confirm if two additional damage state performances should be added or if only one cost damage state should be included. | Not Given | By User | By User | Not Given | none |  |  |  |  | No | None | YES
B1033.072b | YES | 4 | Steel | FEMA P-58 | Test Data | --- | B1033.072b | Braced frame, design for factored loads, no additional seismic detailing, Single Diagonal Brace, 41 PLF < w < 99 PLF | Costing on a per bay basis, equivalent to current AISC R=3. Braces may be HSS, WF, or Angle. Costing does not include fireproofing removal or reapplication cost. | Not Specified | Not Specified | Each | Each | Story Drift Ratio | Unit less | 1 | DS1 |  |  |  |  | Sequential |  |  |  |  | Seq(DS1) | 75 | EA 1 | YES | NO | Fracture of brace or gusset. Buckling of gusset. Substantial loss of lateral resistance. |  |  |  |  | 1 |  |  |  |  | 0.0042 |  |  |  |  | Not Applicable |  |  |  |  | 0.25 |  |  |  |  | 0.25 |  |  |  |  | NO | YES | Not Rated | Average | Average | Superior | Brace and gusset are severely damaged with significant loss in stiffness and resistance, and both likely require replacement. Yielding and local buckling of beams and columns may be repaired by heat straightening, stiffeners or reinforcement, if there is no cracking or tearing. If cracking or tearing has initiated more substantial repair is needed. |  |  |  |  | NO |  |  |  |  | NO |  |  |  |  | Not Applicable |  |  |  |  | 0% | 0 | [8 empty] | 0% | 0 | [8 empty] | YES |  |  |  |  | 20% |  |  |  |  | 0.5 |  |  |  |  | Performance data has 1 damage state where as the cost data has 3 damage states. The performance data listed in DS1 appears to correspond to the cost data currently shown in DS3… Please confirm if two additional damage state performances should be added or if only one cost damage state should be included. | Not Given | By User | By User | Not Given | none |  |  |  |  | No | None | YES
B1033.072c | YES | 4 | Steel | FEMA P-58 | Test Data | --- | B1033.072c | Braced frame, design for factored loads, no additional seismic detailing, Single Diagonal Brace, Brace w > 100 PLF | Costing on a per bay basis, equivalent to current AISC R=3. Braces may be HSS, WF, or Angle. Costing does not include fireproofing removal or reapplication cost. | Not Specified | Not Specified | Each | Each | Story Drift Ratio | Unit less | 1 | DS1 |  |  |  |  | Sequential |  |  |  |  | Seq(DS1) | 76 | EA 1 | YES | NO | Fracture of brace or gusset. Buckling of gusset. Substantial loss of lateral resistance. |  |  |  |  | 1 |  |  |  |  | 0.0042 |  |  |  |  | Not Applicable |  |  |  |  | 0.25 |  |  |  |  | 0.25 |  |  |  |  | NO | YES | Not Rated | Average | Average | Superior | Brace and gusset are severely damaged with significant loss in stiffness and resistance, and both likely require replacement. Yielding and local buckling of beams and columns may be repaired by heat straightening, stiffeners or reinforcement, if there is no cracking or tearing. If cracking or tearing has initiated more substantial repair is needed. |  |  |  |  | NO |  |  |  |  | NO |  |  |  |  | Not Applicable |  |  |  |  | 0% | 0 | [8 empty] | 0% | 0 | [8 empty] | YES |  |  |  |  | 20% |  |  |  |  | 0.5 |  |  |  |  | Performance data has 1 damage state where as the cost data has 3 damage states. The performance data listed in DS1 appears to correspond to the cost data currently shown in DS3… Please confirm if two additional damage state performances should be added or if only one cost damage state should be included. | Not Given | By User | By User | Not Given | none |  |  |  |  | No | None | YES
B1033.073a | YES | 4 | Steel | FEMA P-58 | Test Data | --- | B1033.073a | Braced frame, design for factored loads, no additional seismic detailing, X Brace, Brace w < 40 PLF | Costing on a per bay basis, equivalent to current AISC R=3. Braces may be HSS, WF, or Angle. Costing does not include fireproofing removal or reapplication cost. | Not Specified | Not Specified | Each | Each | Story Drift Ratio | Unit less | 1 | DS1 |  |  |  |  | Sequential |  |  |  |  | Seq(DS1) | 77 | EA 1 | YES | NO | Fracture of brace or gusset. Buckling of gusset. Substantial loss of lateral resistance. |  |  |  |  | 1 |  |  |  |  | 0.0042 |  |  |  |  | Not Applicable |  |  |  |  | 0.25 |  |  |  |  | 0.25 |  |  |  |  | NO | YES | Not Rated | Average | Average | Superior | Brace and gusset are severely damaged with significant loss in stiffness and resistance, and both likely require replacement. Yielding and local buckling of beams and columns may be repaired by heat straightening, stiffeners or reinforcement, if there is no cracking or tearing. If cracking or tearing has initiated more substantial repair is needed. |  |  |  |  | NO |  |  |  |  | NO |  |  |  |  | Not Applicable |  |  |  |  | 0% | 0 | [8 empty] | 0% | 0 | [8 empty] | YES |  |  |  |  | 20% |  |  |  |  | 0.5 |  |  |  |  | Performance data has 1 damage state where as the cost data has 3 damage states. The performance data listed in DS1 appears to correspond to the cost data currently shown in DS3… Please confirm if two additional damage state performances should be added or if only one cost damage state should be included. | Not Given | By User | By User | Not Given | none |  |  |  |  | No | None | YES
B1033.073b | YES | 4 | Steel | FEMA P-58 | Test Data | --- | B1033.073b | Braced frame, design for factored loads, no additional seismic detailing, X Brace, Brace 41 PLF < w < 99 PLF | Costing on a per bay basis, equivalent to current AISC R=3. Braces may be HSS, WF, or Angle. Costing does not include fireproofing removal or reapplication cost. | Not Specified | Not Specified | Each | Each | Story Drift Ratio | Unit less | 1 | DS1 |  |  |  |  | Sequential |  |  |  |  | Seq(DS1) | 78 | EA 1 | YES | NO | Fracture of brace or gusset. Buckling of gusset. Substantial loss of lateral resistance. |  |  |  |  | 1 |  |  |  |  | 0.0042 |  |  |  |  | Not Applicable |  |  |  |  | 0.25 |  |  |  |  | 0.25 |  |  |  |  | NO | YES | Not Rated | Average | Average | Superior | Brace and gusset are severely damaged with significant loss in stiffness and resistance, and both likely require replacement. Yielding and local buckling of beams and columns may be repaired by heat straightening, stiffeners or reinforcement, if there is no cracking or tearing. If cracking or tearing has initiated more substantial repair is needed. |  |  |  |  | NO |  |  |  |  | NO |  |  |  |  | Not Applicable |  |  |  |  | 0% | 0 | [8 empty] | 0% | 0 | [8 empty] | YES |  |  |  |  | 20% |  |  |  |  | 0.5 |  |  |  |  | Performance data has 1 damage state where as the cost data has 3 damage states. The performance data listed in DS1 appears to correspond to the cost data currently shown in DS3… Please confirm if two additional damage state performances should be added or if only one cost damage state should be included. | Not Given | By User | By User | Not Given | none |  |  |  |  | No | None | YES
B1033.073c | YES | 4 | Steel | FEMA P-58 | Test Data | --- | B1033.073c | Braced frame, design for factored loads, no additional seismic detailing, X Brace, Brace w > 100 PLF | Costing on a per bay basis, equivalent to current AISC R=3. Braces may be HSS, WF, or Angle. Costing does not include fireproofing removal or reapplication cost. | Not Specified | Not Specified | Each | Each | Story Drift Ratio | Unit less | 1 | DS1 |  |  |  |  | Sequential |  |  |  |  | Seq(DS1) | 79 | EA 1 | YES | NO | Fracture of brace or gusset. Buckling of gusset. Substantial loss of lateral resistance. |  |  |  |  | 1 |  |  |  |  | 0.0042 |  |  |  |  | Not Applicable |  |  |  |  | 0.25 |  |  |  |  | 0.25 |  |  |  |  | NO | YES | Not Rated | Average | Average | Superior | Brace and gusset are severely damaged with significant loss in stiffness and resistance, and both likely require replacement. Yielding and local buckling of beams and columns may be repaired by heat straightening, stiffeners or reinforcement, if there is no cracking or tearing. If cracking or tearing has initiated more substantial repair is needed. |  |  |  |  | NO |  |  |  |  | NO |  |  |  |  | Not Applicable |  |  |  |  | 0% | 0 | [8 empty] | 0% | 0 | [8 empty] | YES |  |  |  |  | 20% |  |  |  |  | 0.5 |  |  |  |  | Performance data has 1 damage state where as the cost data has 3 damage states. The performance data listed in DS1 appears to correspond to the cost data currently shown in DS3… Please confirm if two additional damage state performances should be added or if only one cost damage state should be included. | Not Given | By User | By User | Not Given | none |  |  |  |  | No | None | YES
B1033.101a | YES | 4 | Steel | FEMA P-58 | Test Data | --- | B1033.101a | Steel Buckling Restrained Brace (BRB), Chevron Brace, Weight of brace < 40 plf. | None | Not Specified | Not Specified | Each | Each | Story Drift Ratio | Unit less | 1 | DS1 |  |  |  |  | Sequential |  |  |  |  | Seq(DS1) | 80 | EA 1 | YES | NO | Fracture of brace or gusset. Buckling of gusset. Severe yielding of beams and columns adjacent to the gusset with possibility of local buckling and cracking in the yielded areas. Severe loss of lateral resistance. |  |  |  |  | 1 |  |  |  |  | 0.02 | [14 empty] | 0.4 |  |  |  |  | NO | YES | Not Rated | Not Rated | Not Rated | Not Rated | Brace and gusset are severely damaged with significant loss in stiffness and resistance, and both likely require replacement. Yielding and local buckling of beams and columns may be repaired by heat straightening, stiffeners or reinforcement, if there is no cracking or tearing. If cracking or tearing has initiated more substantial repair is needed. |  |  |  |  | NO |  |  |  |  | NO |  |  |  |  | Not Applicable |  |  |  |  | 0% | 0 | [8 empty] | 0% | 0 | [8 empty] | NO |  |  |  |  | 0% |  |  |  |  | 0 |  |  |  |  | None | Not Given | By User | By User | John Wallace | none |  |  |  |  | No | None | YES
B1033.101b | YES | 4 | Steel | FEMA P-58 | Test Data | --- | B1033.101b | Steel Buckling Restrained Brace (BRB), Chevron brace, Weight of brace > 41 plf and < 99 plf. | None | Not Specified | Not Specified | Each | Each | Story Drift Ratio | Unit less | 1 | DS1 |  |  |  |  | Sequential |  |  |  |  | Seq(DS1) | 81 | EA 1 | YES | NO | Fracture of brace or gusset. Buckling of gusset. Severe yielding of beams and columns adjacent to the gusset with possibility of local buckling and cracking in the yielded areas. Severe loss of lateral resistance. |  |  |  |  | 1 |  |  |  |  | 0.02 | [14 empty] | 0.4 |  |  |  |  | NO | YES | Not Rated | Not Rated | Not Rated | Not Rated | Brace and gusset are severely damaged with significant loss in stiffness and resistance, and both likely require replacement. Yielding and local buckling of beams and columns may be repaired by heat straightening, stiffeners or reinforcement, if there is no cracking or tearing. If cracking or tearing has initiated more substantial repair is needed. |  |  |  |  | NO |  |  |  |  | NO |  |  |  |  | Not Applicable |  |  |  |  | 0% | 0 | [8 empty] | 0% | 0 | [8 empty] | NO |  |  |  |  | 0% |  |  |  |  | 0 |  |  |  |  | None | Not Given | By User | By User | John Wallace | none |  |  |  |  | No | None | YES
B1033.101c | YES | 4 | Steel | FEMA P-58 | Test Data | --- | B1033.101c | Steel Buckling Restrained Brace (BRB), Chevron Brace, Weight of brace > 100 plf. | None | Not Specified | Not Specified | Each | Each | Story Drift Ratio | Unit less | 1 | DS1 |  |  |  |  | Sequential |  |  |  |  | Seq(DS1) | 82 | EA 1 | YES | NO | Fracture of brace or gusset. Buckling of gusset. Severe yielding of beams and columns adjacent to the gusset with possibility of local buckling and cracking in the yielded areas. Severe loss of lateral resistance. |  |  |  |  | 1 |  |  |  |  | 0.02 | [14 empty] | 0.4 |  |  |  |  | NO | YES | Not Rated | Not Rated | Not Rated | Not Rated | Brace and gusset are severely damaged with significant loss in stiffness and resistance, and both likely require replacement. Yielding and local buckling of beams and columns may be repaired by heat straightening, stiffeners or reinforcement, if there is no cracking or tearing. If cracking or tearing has initiated more substantial repair is needed. |  |  |  |  | NO |  |  |  |  | NO |  |  |  |  | Not Applicable |  |  |  |  | 0% | 0 | [8 empty] | 0% | 0 | [8 empty] | NO |  |  |  |  | 0% |  |  |  |  | 0 |  |  |  |  | None | Not Given | By User | By User | John Wallace | none |  |  |  |  | No | None | YES
B1033.111a | YES | 4 | Steel | FEMA P-58 | Test Data | --- | B1033.111a | Steel Buckling Restrained Brace (BRB), Single Diagonal Brace, Weight of brace < 40 plf. | None | Not Specified | Not Specified | Each | Each | Story Drift Ratio | Unit less | 1 | DS1 |  |  |  |  | Sequential |  |  |  |  | Seq(DS1) | 83 | EA 1 | YES | NO | Fracture of brace or gusset. Buckling of gusset. Severe yielding of beams and columns adjacent to the gusset with possibility of local buckling and cracking in the yielded areas. Severe loss of lateral resistance. |  |  |  |  | 1 |  |  |  |  | 0.02 | [14 empty] | 0.4 |  |  |  |  | NO | YES | Not Rated | Not Rated | Not Rated | Not Rated | Brace and gusset are severely damaged with significant loss in stiffness and resistance, and both likely require replacement. Yielding and local buckling of beams and columns may be repaired by heat straightening, stiffeners or reinforcement, if there is no cracking or tearing. If cracking or tearing has initiated more substantial repair is needed. |  |  |  |  | NO |  |  |  |  | NO |  |  |  |  | Not Applicable |  |  |  |  | 0% | 0 | [8 empty] | 0% | 0 | [8 empty] | NO |  |  |  |  | 0% |  |  |  |  | 0 |  |  |  |  | None | Not Given | By User | By User | John Wallace | none |  |  |  |  | No | None | YES
B1033.111b | YES | 4 | Steel | FEMA P-58 | Test Data | --- | B1033.111b | Steel Buckling Restrained Brace (BRB), Single Diagonal brace, Weight of brace > 41 plf and < 99 plf. | None | Not Specified | Not Specified | Each | Each | Story Drift Ratio | Unit less | 1 | DS1 |  |  |  |  | Sequential |  |  |  |  | Seq(DS1) | 84 | EA 1 | YES | NO | Fracture of brace or gusset. Buckling of gusset. Severe yielding of beams and columns adjacent to the gusset with possibility of local buckling and cracking in the yielded areas. Severe loss of lateral resistance. |  |  |  |  | 1 |  |  |  |  | 0.02 | [14 empty] | 0.4 |  |  |  |  | NO | YES | Not Rated | Not Rated | Not Rated | Not Rated | Brace and gusset are severely damaged with significant loss in stiffness and resistance, and both likely require replacement. Yielding and local buckling of beams and columns may be repaired by heat straightening, stiffeners or reinforcement, if there is no cracking or tearing. If cracking or tearing has initiated more substantial repair is needed. |  |  |  |  | NO |  |  |  |  | NO |  |  |  |  | Not Applicable |  |  |  |  | 0% | 0 | [8 empty] | 0% | 0 | [8 empty] | NO |  |  |  |  | 0% |  |  |  |  | 0 |  |  |  |  | None | Not Given | By User | By User | John Wallace | none |  |  |  |  | No | None | YES
B1033.111c | YES | 4 | Steel | FEMA P-58 | Test Data | --- | B1033.111c | Steel Buckling Restrained Brace (BRB), Single Diagonal Brace, Weight of brace > 100 plf. | None | Not Specified | Not Specified | Each | Each | Story Drift Ratio | Unit less | 1 | DS1 |  |  |  |  | Sequential |  |  |  |  | Seq(DS1) | 85 | EA 1 | YES | NO | Fracture of brace or gusset. Buckling of gusset. Severe yielding of beams and columns adjacent to the gusset with possibility of local buckling and cracking in the yielded areas. Severe loss of lateral resistance. |  |  |  |  | 1 |  |  |  |  | 0.02 | [14 empty] | 0.4 |  |  |  |  | NO | YES | Not Rated | Not Rated | Not Rated | Not Rated | Brace and gusset are severely damaged with significant loss in stiffness and resistance, and both likely require replacement. Yielding and local buckling of beams and columns may be repaired by heat straightening, stiffeners or reinforcement, if there is no cracking or tearing. If cracking or tearing has initiated more substantial repair is needed. |  |  |  |  | NO |  |  |  |  | NO |  |  |  |  | Not Applicable |  |  |  |  | 0% | 0 | [8 empty] | 0% | 0 | [8 empty] | NO |  |  |  |  | 0% |  |  |  |  | 0 |  |  |  |  | None | Not Given | By User | By User | John Wallace | none |  |  |  |  | No | None | YES
B1035.001 | YES | 4 | Steel | FEMA P-58 | Test Data | --- | B1035.001 | Post-Northridge RBS connection with welded web, beam one side of column only, beam depth <= W27 | Costing is on a per bay basis. Costing does not include fireproofing removal or reapplication cost. | Not Specified | Not Specified | Each | Each | Story Drift Ratio | Unit less | 3 | DS1 | DS2 | DS3 |  |  | Sequential | Sequential | Sequential |  |  | Seq(DS1,DS2,DS3) | 86 | EA 1 | YES | NO | Local beam flange and web buckling. | DS1 plus lateral-torsional distortion of beam in hinge region. | Low-cycle fatigue fracture in buckled region of RBS. |  |  | 1 | 1 | 1 |  |  | 0.03 | 0.04 | 0.05 |  |  | Not Available | Not Available | Not Available |  |  | 0.3 | 0.3 | 0.3 |  |  | 0.3 | 0.3 | 0.3 |  |  | NO | YES | Superior | Average | Superior | Superior | The likely repair state is heat straightening of the buckled flanges and web. | Repair will necessitate removal and replacement of distorted and or fractured portion of beam. | Repair will necessitate removal and replacement of distorted and/or fractured portion of beam. |  |  | NO | NO | NO |  |  | NO | NO | NO |  |  | Not Applicable | Not Applicable | Not Applicable |  |  | 0% | 0 | 0% | 0 | 0% | 0 |  |  |  |  | 0% | 0 | 0% | 0 | 0% | 0 |  |  |  |  | NO | YES | YES |  |  | 0% | 50% | 50% |  |  | 0 | 0.5 | 0.5 |  |  | None | Not Given | By User | By User | Greg Deierlein | none | none | none |  |  | No | None | YES
B1035.002 | YES | 4 | Steel | FEMA P-58 | Test Data | --- | B1035.002 | Post-Northridge RBS connection with welded web, beam one side of column only, beam depth >= W30 | Costing is on a per bay basis. Costing does not include fireproofing removal or reapplication cost. | Not Specified | Not Specified | Each | Each | Story Drift Ratio | Unit less | 3 | DS1 | DS2 | DS3 |  |  | Sequential | Sequential | Sequential |  |  | Seq(DS1,DS2,DS3) | 87 | EA 1 | YES | NO | Local beam flange and web buckling. | DS1 plus lateral-torsional distortion of beam in hinge region. | Low-cycle fatigue fracture in buckled region of RBS. |  |  | 1 | 1 | 1 |  |  | 0.03 | 0.04 | 0.05 |  |  | Not Available | Not Available | Not Available |  |  | 0.3 | 0.3 | 0.3 |  |  | 0.3 | 0.3 | 0.3 |  |  | NO | YES | Superior | Average | Superior | Superior | The likely repair state is heat straightening of the buckled flanges and web. | Repair will necessitate removal and replacement of distorted and or fractured portion of beam. | Repair will necessitate removal and replacement of distorted and/or fractured portion of beam. |  |  | NO | NO | NO |  |  | NO | NO | NO |  |  | Not Applicable | Not Applicable | Not Applicable |  |  | 0% | 0 | 0% | 0 | 0% | 0 |  |  |  |  | 0% | 0 | 0% | 0 | 0% | 0 |  |  |  |  | NO | YES | YES |  |  | 0% | 50% | 50% |  |  | 0 | 0.5 | 0.5 |  |  | None | Not Given | By User | By User | Greg Deierlein | none | none | none |  |  | No | None | YES
B1035.011 | YES | 4 | Steel | FEMA P-58 | Test Data | --- | B1035.011 | Post-Northridge RBS connection with welded web, beams both sides of column, beam depth <= W27 | Costing is on a per bay basis. Costing does not include fireproofing removal or reapplication cost. | Not Specified | Not Specified | Each | Each | Story Drift Ratio | Unit less | 3 | DS1 | DS2 | DS3 |  |  | Sequential | Sequential | Sequential |  |  | Seq(DS1,DS2,DS3) | 88 | EA 1 | YES | NO | Local beam flange and web buckling. | DS1 plus lateral-torsional distortion of beam in hinge region. | Low-cycle fatigue fracture in buckled region of RBS. |  |  | 1 | 1 | 1 |  |  | 0.03 | 0.04 | 0.05 |  |  | Not Available | Not Available | Not Available |  |  | 0.3 | 0.3 | 0.3 |  |  | 0.3 | 0.3 | 0.3 |  |  | NO | YES | Superior | Average | Superior | Superior | The likely repair state is heat straightening of the buckled flanges and web. | Repair will necessitate removal and replacement of distorted and or fractured portion of beam. | Repair will necessitate removal and replacement of distorted and/or fractured portion of beam. |  |  | NO | NO | NO |  |  | NO | NO | NO |  |  | Not Applicable | Not Applicable | Not Applicable |  |  | 0% | 0 | 0% | 0 | 0% | 0 |  |  |  |  | 0% | 0 | 0% | 0 | 0% | 0 |  |  |  |  | NO | YES | YES |  |  | 0% | 50% | 50% |  |  | 0 | 0.5 | 0.5 |  |  | None | Not Given | By User | By User | Greg Deierlein | none | none | none |  |  | No | None | YES
B1035.012 | YES | 4 | Steel | FEMA P-58 | Test Data | --- | B1035.012 | Post-Northridge RBS connection with welded web, beams both sides of column, beam depth >= W30 | Costing is on a per bay basis. Costing does not include fireproofing removal or reapplication cost. | Not Specified | Not Specified | Each | Each | Story Drift Ratio | Unit less | 3 | DS1 | DS2 | DS3 |  |  | Sequential | Sequential | Sequential |  |  | Seq(DS1,DS2,DS3) | 89 | EA 1 | YES | NO | Local beam flange and web buckling. | DS1 plus lateral-torsional distortion of beam in hinge region. | Low-cycle fatigue fracture in buckled region of RBS. |  |  | 1 | 1 | 1 |  |  | 0.03 | 0.04 | 0.05 |  |  | Not Available | Not Available | Not Available |  |  | 0.3 | 0.3 | 0.3 |  |  | 0.3 | 0.3 | 0.3 |  |  | NO | YES | Superior | Average | Superior | Superior | The likely repair state is heat straightening of the buckled flanges and web. | Repair will necessitate removal and replacement of distorted and or fractured portion of beam. | Repair will necessitate removal and replacement of distorted and/or fractured portion of beam. |  |  | NO | NO | NO |  |  | NO | NO | NO |  |  | Not Applicable | Not Applicable | Not Applicable |  |  | 0% | 0 | 0% | 0 | 0% | 0 |  |  |  |  | 0% | 0 | 0% | 0 | 0% | 0 |  |  |  |  | NO | YES | YES |  |  | 0% | 50% | 50% |  |  | 0 | 0.5 | 0.5 |  |  | None | Not Given | By User | By User | Greg Deierlein | none | none | none |  |  | No | None | YES
B1035.021 | YES | 4 | Steel | FEMA P-58 | Test Data | --- | B1035.021 | Post-Northridge welded steel moment connection other than RBS, beam one side, beam depth <= W27 | Costing is on a per bay basis. Costing does not include fireproofing removal or reapplication cost. | Not Specified | Not Specified | Each | Each | Story Drift Ratio | Unit less | 3 | DS1 | DS2 | DS3 |  |  | Sequential | Sequential | Sequential |  |  | Seq(DS1,DS2,DS3) | 90 | EA 1 | YES | NO | Local beam flange and web buckling. | DS1 plus lateral-torsional distortion of beam in hinge region. | Low-cycle fatigue fracture in buckled region of RBS. |  |  | 1 | 1 | 1 |  |  | 0.03 | 0.04 | 0.05 |  |  | Not Available | Not Available | Not Available |  |  | 0.3 | 0.3 | 0.3 |  |  | 0.3 | 0.3 | 0.3 |  |  | NO | YES | Superior | Average | Superior | Superior | The likely repair state is heat straightening of the buckled flanges and web. | Repair will necessitate removal and replacement of distorted and or fractured portion of beam. | Repair will necessitate removal and replacement of distorted and/or fractured portion of beam. |  |  | NO | NO | NO |  |  | NO | NO | NO |  |  | Not Applicable | Not Applicable | Not Applicable |  |  | 0% | 0 | 0% | 0 | 0% | 0 |  |  |  |  | 0% | 0 | 0% | 0 | 0% | 0 |  |  |  |  | NO | YES | YES |  |  | 0% | 50% | 50% |  |  | 0 | 0.5 | 0.5 |  |  | None | Not Given | By User | By User | Greg Deierlein | none | none | none |  |  | No | None | YES
B1035.022 | YES | 4 | Steel | FEMA P-58 | Test Data | --- | B1035.022 | Post-Northridge welded steel moment connection other than RBS, beam one side, beam depth >= W30 | Costing is on a per bay basis. Costing does not include fireproofing removal or reapplication cost. | Not Specified | Not Specified | Each | Each | Story Drift Ratio | Unit less | 3 | DS1 | DS2 | DS3 |  |  | Sequential | Sequential | Sequential |  |  | Seq(DS1,DS2,DS3) | 91 | EA 1 | YES | NO | Local beam flange and web buckling. | DS1 plus lateral-torsional distortion of beam in hinge region. | Low-cycle fatigue fracture in buckled region of RBS. |  |  | 1 | 1 | 1 |  |  | 0.03 | 0.04 | 0.05 |  |  | Not Available | Not Available | Not Available |  |  | 0.3 | 0.3 | 0.3 |  |  | 0.3 | 0.3 | 0.3 |  |  | NO | YES | Superior | Average | Superior | Superior | The likely repair state is heat straightening of the buckled flanges and web. | Repair will necessitate removal and replacement of distorted and or fractured portion of beam. | Repair will necessitate removal and replacement of distorted and/or fractured portion of beam. |  |  | NO | NO | NO |  |  | NO | NO | NO |  |  | Not Applicable | Not Applicable | Not Applicable |  |  | 0% | 0 | 0% | 0 | 0% | 0 |  |  |  |  | 0% | 0 | 0% | 0 | 0% | 0 |  |  |  |  | NO | YES | YES |  |  | 0% | 50% | 50% |  |  | 0 | 0.5 | 0.5 |  |  | None | Not Given | By User | By User | Greg Deierlein | none | none | none |  |  | No | None | YES
B1035.031 | YES | 4 | Steel | FEMA P-58 | Test Data | --- | B1035.031 | Post-Northridge welded steel moment connection other than RBS, beams both sides, beam depth <= W27 | Costing is on a per bay basis. Costing does not include fireproofing removal or reapplication cost. | Not Specified | Not Specified | Each | Each | Story Drift Ratio | Unit less | 3 | DS1 | DS2 | DS3 |  |  | Sequential | Sequential | Sequential |  |  | Seq(DS1,DS2,DS3) | 92 | EA 1 | YES | NO | Local beam flange and web buckling. | DS1 plus lateral-torsional distortion of beam in hinge region. | Low-cycle fatigue fracture in buckled region of RBS. |  |  | 1 | 1 | 1 |  |  | 0.03 | 0.04 | 0.05 |  |  | Not Available | Not Available | Not Available |  |  | 0.3 | 0.3 | 0.3 |  |  | 0.3 | 0.3 | 0.3 |  |  | NO | YES | Superior | Average | Superior | Superior | The likely repair state is heat straightening of the buckled flanges and web. | Repair will necessitate removal and replacement of distorted and or fractured portion of beam. | Repair will necessitate removal and replacement of distorted and/or fractured portion of beam. |  |  | NO | NO | NO |  |  | NO | NO | NO |  |  | Not Applicable | Not Applicable | Not Applicable |  |  | 0% | 0 | 0% | 0 | 0% | 0 |  |  |  |  | 0% | 0 | 0% | 0 | 0% | 0 |  |  |  |  | NO | YES | YES |  |  | 0% | 50% | 50% |  |  | 0 | 0.5 | 0.5 |  |  | None | Not Given | By User | By User | Greg Deierlein | none | none | none |  |  | No | None | YES
B1035.032 | YES | 4 | Steel | FEMA P-58 | Test Data | --- | B1035.032 | Post-Northridge welded steel moment connection other than RBS, beams both sides, beam depth >= W30 | Costing is on a per bay basis. Costing does not include fireproofing removal or reapplication cost. | Not Specified | Not Specified | Each | Each | Story Drift Ratio | Unit less | 3 | DS1 | DS2 | DS3 |  |  | Sequential | Sequential | Sequential |  |  | Seq(DS1,DS2,DS3) | 93 | EA 1 | YES | NO | Local beam flange and web buckling. | DS1 plus lateral-torsional distortion of beam in hinge region. | Low-cycle fatigue fracture in buckled region of RBS. |  |  | 1 | 1 | 1 |  |  | 0.03 | 0.04 | 0.05 |  |  | Not Available | Not Available | Not Available |  |  | 0.3 | 0.3 | 0.3 |  |  | 0.3 | 0.3 | 0.3 |  |  | NO | YES | Superior | Average | Superior | Superior | The likely repair state is heat straightening of the buckled flanges and web. | Repair will necessitate removal and replacement of distorted and or fractured portion of beam. | Repair will necessitate removal and replacement of distorted and/or fractured portion of beam. |  |  | NO | NO | NO |  |  | NO | NO | NO |  |  | Not Applicable | Not Applicable | Not Applicable |  |  | 0% | 0 | 0% | 0 | 0% | 0 |  |  |  |  | 0% | 0 | 0% | 0 | 0% | 0 |  |  |  |  | NO | YES | YES |  |  | 0% | 50% | 50% |  |  | 0 | 0.5 | 0.5 |  |  | None | Not Given | By User | By User | Greg Deierlein | none | none | none |  |  | No | None | YES
B1035.041 | YES | 4 | Steel | FEMA P-58 | Test Data | --- | B1035.041 | Pre-Northridge WUF-B beam-column joint, beam one side of column, beam depth <= W27 | Costing is on a per bay basis. Costing does not include fireproofing removal or reapplication cost. | Not Specified | Not Specified | Each | Each | Story Drift Ratio | Unit less | 5 | DS1 | DS2 | DS3 | DS4 | DS5 | Mutually Exclusive | Mutually Exclusive | Mutually Exclusive | Mutually Exclusive | Sequential | Seq(MutEx(DS1,DS2),MutEx(DS3,DS4),DS5) | 94 | EA 1 | YES | NO | Fracture of lower beam flange weld and failure of web bolts (shear tab connection), with fractures confined to the weld region. | Similar to DS1, except that fracture propagates into column flanges. | Fracture of upper beam flange weld, without DS1 type damage. Fracture is confined to beam flange region. | Similar to DS3, except that fracture propagates into column flanges. | Fracture initiating at weld access hole and propagating through beam flange, possibly accompanied by local buckling deformations of web and flange. | 0.75 | 0.25 | 0.75 | 0.25 | 1 | 0.017 | 0.017 | 0.025 | 0.025 | 0.03 | Not Available | Not Available | Not Available | Not Available | Not Available | 0.4 | 0.4 | 0.4 | 0.4 | 0.4 | 0.4 | 0.4 | 0.4 | 0.4 | 0.4 | NO | YES | Average | Average | Superior | Superior | Repair will typically require gouging out and re-welding of the beam flange weld, repair of shear tab, and replacing shear bolts. | DESCRIPTION IS NOT COMPLETE: In addition to column measures for DS1, repairs to column will be necessary that will involve replacing a portion of the …. | Repairs will be similar to those required for DS1, except that access to weld will likely require removal of a portion of the floor slab above the weld. | In addition to column measures for DS3, repairs to column will be necessary that will involve replacing a portion of the column flange. | Repair is similar to that for DS1 except that a portion of the beam web and flange may need to be heat straightened or replaced. | NO | NO | NO | NO | NO | NO | NO | NO | NO | NO | Not Applicable | Not Applicable | Not Applicable | Not Applicable | Not Applicable | 0% | 0 | 0% | 0 | 0% | 0 | 0% | 0 | 0% | 0 | 0% | 0 | 0% | 0 | 0% | 0 | 0% | 0 | 0% | 0 | YES | YES | YES | YES | YES | 50% | 50% | 50% | 50% | 50% | 0.5 | 0.5 | 0.5 | 0.5 | 0.5 | None | Not Given | By User | By User | Greg Deierlein | B1035.041-DS1-1.JPG | B1035.041-DS2-1.JPG | none | none | none | No | None | YES
B1035.042 | YES | 4 | Steel | FEMA P-58 | Test Data | --- | B1035.042 | Pre-Northridge WUF-B beam-column joint, beam one side of column, beam depth >= W30 | Costing is on a per bay basis. Costing does not include fireproofing removal or reapplication cost. | Not Specified | Not Specified | Each | Each | Story Drift Ratio | Unit less | 5 | DS1 | DS2 | DS3 | DS4 | DS5 | Mutually Exclusive | Mutually Exclusive | Mutually Exclusive | Mutually Exclusive | Sequential | Seq(MutEx(DS1,DS2),MutEx(DS3,DS4),DS5) | 95 | EA 1 | YES | NO | Fracture of lower beam flange weld and failure of web bolts (shear tab connection), with fractures confined to the weld region. | Similar to DS1, except that fracture propagates into column flanges. | Fracture of upper beam flange weld, without DS1 type damage. Fracture is confined to beam flange region. | Similar to DS3, except that fracture propagates into column flanges. | Fracture initiating at weld access hole and propagating through beam flange, possibly accompanied by local buckling deformations of web and flange. | 0.75 | 0.25 | 0.75 | 0.25 | 1 | 0.017 | 0.017 | 0.025 | 0.025 | 0.03 | Not Available | Not Available | Not Available | Not Available | Not Available | 0.4 | 0.4 | 0.4 | 0.4 | 0.4 | 0.4 | 0.4 | 0.4 | 0.4 | 0.4 | NO | YES | Average | Average | Superior | Superior | Repair will typically require gouging out and re-welding of the beam flange weld, repair of shear tab, and replacing shear bolts. | DESCRIPTION IS NOT COMPLETE: In addition to column measures for DS1, repairs to column will be necessary that will involve replacing a portion of the …. | Repairs will be similar to those required for DS1, except that access to weld will likely require removal of a portion of the floor slab above the weld. | In addition to column measures for DS3, repairs to column will be necessary that will involve replacing a portion of the column flange. | Repair is similar to that for DS1 except that a portion of the beam web and flange may need to be heat straightened or replaced. | NO | NO | NO | NO | NO | NO | NO | NO | NO | NO | Not Applicable | Not Applicable | Not Applicable | Not Applicable | Not Applicable | 0% | 0 | 0% | 0 | 0% | 0 | 0% | 0 | 0% | 0 | 0% | 0 | 0% | 0 | 0% | 0 | 0% | 0 | 0% | 0 | YES | YES | YES | YES | YES | 50% | 50% | 50% | 50% | 50% | 0.5 | 0.5 | 0.5 | 0.5 | 0.5 | None | Not Given | By User | By User | Greg Deierlein | B1035.041-DS1-1.JPG | B1035.041-DS2-1.JPG | none | none | none | No | None | YES
B1035.051 | YES | 4 | Steel | FEMA P-58 | Test Data | --- | B1035.051 | Pre-Northridge WUF-B beam-column joint, beam both sides of column, beam depth <= W27 | Costing is on a per bay basis. Costing does not include fireproofing removal or reapplication cost. | Not Specified | Not Specified | Each | Each | Story Drift Ratio | Unit less | 5 | DS1 | DS2 | DS3 | DS4 | DS5 | Mutually Exclusive | Mutually Exclusive | Mutually Exclusive | Mutually Exclusive | Sequential | Seq(MutEx(DS1,DS2),MutEx(DS3,DS4),DS5) | 96 | EA 1 | YES | NO | Fracture of lower beam flange weld and failure of web bolts (shear tab connection), with fractures confined to the weld region. | Similar to DS1, except that fracture propagates into column flanges. | Fracture of upper beam flange weld, without DS1 type damage. Fracture is confined to beam flange region. | Similar to DS3, except that fracture propagates into column flanges. | Fracture initiating at weld access hole and propagating through beam flange, possibly accompanied by local buckling deformations of web and flange. | 0.75 | 0.25 | 0.75 | 0.25 | 1 | 0.017 | 0.017 | 0.025 | 0.025 | 0.03 | Not Available | Not Available | Not Available | Not Available | Not Available | 0.4 | 0.4 | 0.4 | 0.4 | 0.4 | 0.4 | 0.4 | 0.4 | 0.4 | 0.4 | NO | YES | Average | Average | Superior | Superior | Repair will typically require gouging out and re-welding of the beam flange weld, repair of shear tab, and replacing shear bolts. | DESCRIPTION IS NOT COMPLETE: In addition to column measures for DS1, repairs to column will be necessary that will involve replacing a portion of the …. | Repairs will be similar to those required for DS1, except that access to weld will likely require removal of a portion of the floor slab above the weld. | In addition to column measures for DS3, repairs to column will be necessary that will involve replacing a portion of the column flange. | Repair is similar to that for DS1 except that a portion of the beam web and flange may need to be heat straightened or replaced. | NO | NO | NO | NO | NO | NO | NO | NO | NO | NO | Not Applicable | Not Applicable | Not Applicable | Not Applicable | Not Applicable | 0% | 0 | 0% | 0 | 0% | 0 | 0% | 0 | 0% | 0 | 0% | 0 | 0% | 0 | 0% | 0 | 0% | 0 | 0% | 0 | YES | YES | YES | YES | YES | 50% | 50% | 50% | 50% | 50% | 0.5 | 0.5 | 0.5 | 0.5 | 0.5 | None | Not Given | By User | By User | Greg Deierlein | B1035.041-DS1-1.JPG | B1035.041-DS2-1.JPG | none | none | none | No | None | YES
B1035.052 | YES | 4 | Steel | FEMA P-58 | Test Data | --- | B1035.052 | Pre-Northridge WUF-B beam-column joint, beam both sides of column, beam depth >= W30 | Costing is on a per bay basis. Costing does not include fireproofing removal or reapplication cost. | Not Specified | Not Specified | Each | Each | Story Drift Ratio | Unit less | 5 | DS1 | DS2 | DS3 | DS4 | DS5 | Mutually Exclusive | Mutually Exclusive | Mutually Exclusive | Mutually Exclusive | Sequential | Seq(MutEx(DS1,DS2),MutEx(DS3,DS4),DS5) | 97 | EA 1 | YES | NO | Fracture of lower beam flange weld and failure of web bolts (shear tab connection), with fractures confined to the weld region. | Similar to DS1, except that fracture propagates into column flanges. | Fracture of upper beam flange weld, without DS1 type damage. Fracture is confined to beam flange region. | Similar to DS3, except that fracture propagates into column flanges. | Fracture initiating at weld access hole and propagating through beam flange, possibly accompanied by local buckling deformations of web and flange. | 0.75 | 0.25 | 0.75 | 0.25 | 1 | 0.017 | 0.017 | 0.025 | 0.025 | 0.03 | Not Available | Not Available | Not Available | Not Available | Not Available | 0.4 | 0.4 | 0.4 | 0.4 | 0.4 | 0.4 | 0.4 | 0.4 | 0.4 | 0.4 | NO | YES | Average | Average | Superior | Superior | Repair will typically require gouging out and re-welding of the beam flange weld, repair of shear tab, and replacing shear bolts. | DESCRIPTION IS NOT COMPLETE: In addition to column measures for DS1, repairs to column will be necessary that will involve replacing a portion of the …. | Repairs will be similar to those required for DS1, except that access to weld will likely require removal of a portion of the floor slab above the weld. | In addition to column measures for DS3, repairs to column will be necessary that will involve replacing a portion of the column flange. | Repair is similar to that for DS1 except that a portion of the beam web and flange may need to be heat straightened or replaced. | NO | NO | NO | NO | NO | NO | NO | NO | NO | NO | Not Applicable | Not Applicable | Not Applicable | Not Applicable | Not Applicable | 0% | 0 | 0% | 0 | 0% | 0 | 0% | 0 | 0% | 0 | 0% | 0 | 0% | 0 | 0% | 0 | 0% | 0 | 0% | 0 | YES | YES | YES | YES | YES | 50% | 50% | 50% | 50% | 50% | 0.5 | 0.5 | 0.5 | 0.5 | 0.5 | None | Not Given | By User | By User | Greg Deierlein | B1035.041-DS1-1.JPG | B1035.041-DS2-1.JPG | none | none | none | No | None | YES
B1035.061a | YES | 4 | Steel | FEMA P-58 | Test Data | --- | B1035.061a | EBF Shear Link, no floor beams, link w < 100 PLF | Costing is on a per connection basis. Costing does not include fireproofing removal or reapplication cost. | Not Specified | Not Specified | Each | Each | Link Rotation Angle | Radians | 3 | DS1 | DS2 | DS3 |  |  | Sequential | Sequential | Sequential |  |  | Seq(DS1,DS2,DS3) | 98 | EA 1 | YES | NO | Damage to concrete slab above the link beam. | Web local buckling, flange local buckling. | Initiation of fracture in the link beam and link flange. |  |  | 1 | 1 | 1 |  |  | 0.04 | 0.06 | 0.08 |  |  | Not Available | Not Available | Not Available |  |  | Not Available | Not Available | Not Available |  |  | 0.3 | 0.3 | 0.3 |  |  | NO | YES | Superior | Superior | Superior | Superior | Replace concrete slab. | Heat straightening of buckled elements. | Replace EBF link. |  |  | NO | NO | NO |  |  | NO | NO | NO |  |  | Not Applicable | Not Applicable | Not Applicable |  |  | 0% | 0 | 0% | 0 | 0% | 0 |  |  |  |  | 0% | 0 | 0% | 0 | 0% | 0 |  |  |  |  | NO | YES | YES |  |  | 0% | 50% | 25% |  |  | 0 | 0.5 | 0.5 |  |  | None | Not Given | By User | By User | Not Given | B1035.061-DS1-1.JPG | B1035.061-DS2-1.JPG | B1035.061-DS3-1.JPG |  |  | No | None | YES
B1035.061b | YES | 4 | Steel | FEMA P-58 | Test Data | --- | B1035.061b | EBF Shear Link, no floor beams, link w < 200 PLF | Costing is on a per connection basis. Costing does not include fireproofing removal or reapplication cost. | Not Specified | Not Specified | Each | Each | Link Rotation Angle | Radians | 3 | DS1 | DS2 | DS3 |  |  | Sequential | Sequential | Sequential |  |  | Seq(DS1,DS2,DS3) | 99 | EA 1 | YES | NO | Damage to concrete slab above the link beam. | Web local buckling, flange local buckling. | Initiation of fracture in the link beam and link flange. |  |  | 1 | 1 | 1 |  |  | 0.04 | 0.06 | 0.08 |  |  | Not Available | Not Available | Not Available |  |  | Not Available | Not Available | Not Available |  |  | 0.3 | 0.3 | 0.3 |  |  | NO | YES | Superior | Superior | Superior | Superior | Replace concrete slab. | Heat straightening of buckled elements. | Replace EBF link. |  |  | NO | NO | NO |  |  | NO | NO | NO |  |  | Not Applicable | Not Applicable | Not Applicable |  |  | 0% | 0 | 0% | 0 | 0% | 0 |  |  |  |  | 0% | 0 | 0% | 0 | 0% | 0 |  |  |  |  | NO | YES | YES |  |  | 0% | 50% | 25% |  |  | 0 | 0.5 | 0.5 |  |  | None | Not Given | By User | By User | Not Given | B1035.061-DS1-1.JPG | B1035.061-DS2-1.JPG | B1035.061-DS3-1.JPG |  |  | No | None | YES
B1035.062a | YES | 4 | Steel | FEMA P-58 | Test Data | --- | B1035.062a | EBF Shear Link, with floor beams, link w < 100 PLF | Costing is on a per connection basis. Costing does not include fireproofing removal or reapplication cost. | Not Specified | Not Specified | Each | Each | Link Rotation Angle | Radians | 3 | DS1 | DS2 | DS3 |  |  | Sequential | Sequential | Sequential |  |  | Seq(DS1,DS2,DS3) | 100 | EA 1 | YES | NO | Damage to concrete slab above the link beam. | Web local buckling, flange local buckling. | Initiation of fracture in the link beam and link flange. |  |  | 1 | 1 | 1 |  |  | 0.04 | 0.06 | 0.08 |  |  | Not Available | Not Available | Not Available |  |  | Not Available | Not Available | Not Available |  |  | 0.3 | 0.3 | 0.3 |  |  | NO | YES | Superior | Superior | Superior | Superior | Replace concrete slab. | Heat straightening of buckled elements. | Replace EBF link. |  |  | NO | NO | NO |  |  | NO | NO | NO |  |  | Not Applicable | Not Applicable | Not Applicable |  |  | 0% | 0 | 0% | 0 | 0% | 0 |  |  |  |  | 0% | 0 | 0% | 0 | 0% | 0 |  |  |  |  | NO | YES | YES |  |  | 0% | 50% | 25% |  |  | 0 | 0.5 | 0.5 |  |  | None | Not Given | By User | By User | Not Given | B1035.061-DS1-1.JPG | B1035.061-DS2-1.JPG | B1035.061-DS3-1.JPG |  |  | No | None | YES
B1035.062b | YES | 4 | Steel | FEMA P-58 | Test Data | --- | B1035.062b | EBF Shear Link, with floor beams, link w < 200 PLF | Costing is on a per connection basis. Costing does not include fireproofing removal or reapplication cost. | Not Specified | Not Specified | Each | Each | Link Rotation Angle | Radians | 3 | DS1 | DS2 | DS3 |  |  | Sequential | Sequential | Sequential |  |  | Seq(DS1,DS2,DS3) | 101 | EA 1 | YES | NO | Damage to concrete slab above the link beam. | Web local buckling, flange local buckling. | Initiation of fracture in the link beam and link flange. |  |  | 1 | 1 | 1 |  |  | 0.04 | 0.06 | 0.08 |  |  | Not Available | Not Available | Not Available |  |  | Not Available | Not Available | Not Available |  |  | 0.3 | 0.3 | 0.3 |  |  | NO | YES | Superior | Superior | Superior | Superior | Replace concrete slab. | Heat straightening of buckled elements. | Replace EBF link. |  |  | NO | NO | NO |  |  | NO | NO | NO |  |  | Not Applicable | Not Applicable | Not Applicable |  |  | 0% | 0 | 0% | 0 | 0% | 0 |  |  |  |  | 0% | 0 | 0% | 0 | 0% | 0 |  |  |  |  | NO | YES | YES |  |  | 0% | 50% | 25% |  |  | 0 | 0.5 | 0.5 |  |  | None | Not Given | By User | By User | Not Given | B1035.061-DS1-1.JPG | B1035.061-DS2-1.JPG | B1035.061-DS3-1.JPG |  |  | No | None | YES
B1041.001a | YES | 2 | Concrete | FEMA P-58 | Test Data | --- | B1041.001a | ACI 318 SMF , Conc Col & Bm = 24" x 24", Beam one side | ACI318 Concrete SMF, ductile response. Meets the requirements of ACI318 SMF. Costing is on a per joint basis. | Not Specified | Not Specified | Each | Each | Story Drift Ratio | Unit less | 4 | DS1 | DS2 | DS3 | DS4 |  | Sequential | Sequential | Mutually Exclusive | Mutually Exclusive |  | Seq(DS1,DS2,MutEx(DS3,DS4)) | 102 | EA 1 | YES | NO | Beams or joints exhibit residual crack widths > 0.06 in. No significant spalling. No fracture or buckling of reinforcing. | Beams or joints exhibit residual crack widths > 0.06 in. Spalling of cover concrete exposes beam and joint transverse reinforcement but not longitudinal reinforcement. No fracture or buckling of reinforcing. | Beams or joints exhibit residual crack widths > 0.06 in. Spalling of cover concrete exposes a significant length of beam longitudinal reinforcement. Crushing of core concrete may occur. Fracture or buckling of reinf. requiring replacement may occur. | Beams or joints exhibit residual crack widths > 0.06 in. Spalling of cover concrete exposes beam and joint transverse reinforcement but not longitudinal reinforcement. No fracture or buckling of reinforcing. |  | 1 | 1 | 0.8 | 0.2 |  | 0.02 | 0.0275 | 0.05 | 0.05 |  | Not Available | 0.28 | 0.15 | 0.28 |  | 0.4 | 0.1 | 0.25 | 0.1 |  | 0.4 | 0.3 | 0.3 | 0.3 |  | NO | YES | Average | Average | Superior | Superior | Remove furnishings, ceilings and mechanical, electrical and plumbing systems (as necessary) 8 feet either side of damaged area. Clean area adjacent to the damaged concrete. Prepare spalled concrete and adjacent cracks, as necessary, to be patched and to receive the epoxy injection. Patch concrete with grout. Replace and repair finishes. Replace furnishings, ceilings and mechanical, electrical and plumbing systems as necessary. | Remove furnishings, ceilings and mechanical, electrical and plumbing systems (as necessary) 15 feet either side of damaged area. Shore damaged member(s) a min one level below (more levels may be required). Remove damaged concrete at least 1 inch beyond the exposed reinforcing steel. Place concrete forms. Place concrete. Remove forms. Remove shores after one week. Replace and repair finishes. Replace furnishings, ceilings and mechanical, electrical and plumbing systems (as necessary). | Remove furnishings, ceilings and mechanical, electrical and plumbing systems (as necessary) 15 feet either side of damaged component. Shore damaged member(s) a minimum of one level below (more levels may be required). Remove damaged component. Place and splice (as necessary) new reinforcing steel to existing, undamaged reinforcing. Place concrete forms. Place concrete. Remove forms. Remove shores after one week. Replace and repair finishes. Replace furnishings, ceilings and mechanical, electrical and plumbing systems (as necessary). | Remove furnishings, ceilings and mechanical, electrical and plumbing systems (as necessary) 15 feet either side of damaged area. Shore damaged member(s) a min one level below (more levels may be required). Remove damaged concrete at least 1 inch beyond the exposed reinforcing steel. Place concrete forms. Place concrete. Remove forms. Remove shores after one week. Replace and repair finishes. Replace furnishings, ceilings and mechanical, electrical and plumbing systems (as necessary). |  | NO | NO | NO | NO |  | NO | NO | NO | NO |  | Not Applicable | Not Applicable | Not Applicable | Not Applicable |  | 0% | 0 | 0% | 0 | 0% | 0 | 0% | 0 |  |  | 0% | 0 | 0% | 0 | 0% | 0 | 0% | 0 |  |  | NO | NO | YES | NO |  | 0% | 0% | 20% | 0% |  | 0 | 0 | 0.5 | 0 |  | Note: DS4 is a copy of DS2 to create a mutually exclusive compliment to DS3. | Not Given | By User | By User | Laura Lowes | B1041.001a-DS1-1.JPG | B1041.001a-DS2-1.JPG | B1041.001a-DS3-1.JPG | B1041.001a-DS2-1.JPG |  | No | None | YES
B1041.001b | YES | 2 | Concrete | FEMA P-58 | Test Data | --- | B1041.001b | ACI 318 SMF , Conc Col & Bm = 24" x 24", Beam both sides | ACI318 Concrete SMF, ductile response. Meets the requirements of ACI318 SMF. Costing is on a per joint basis. | Not Specified | Not Specified | Each | Each | Story Drift Ratio | Unit less | 4 | DS1 | DS2 | DS3 | DS4 |  | Sequential | Sequential | Mutually Exclusive | Mutually Exclusive |  | Seq(DS1,DS2,MutEx(DS3,DS4)) | 103 | EA 1 | YES | NO | Beams or joints exhibit residual crack widths > 0.06 in. No significant spalling. No fracture or buckling of reinforcing. | Beams or joints exhibit residual crack widths > 0.06 in. Spalling of cover concrete exposes beam and joint transverse reinforcement but not longitudinal reinforcement. No fracture or buckling of reinforcing. | Beams or joints exhibit residual crack widths > 0.06 in. Spalling of cover concrete exposes a significant length of beam longitudinal reinforcement. Crushing of core concrete may occur. Fracture or buckling of reinf. requiring replacement may occur. | Beams or joints exhibit residual crack widths > 0.06 in. Spalling of cover concrete exposes beam and joint transverse reinforcement but not longitudinal reinforcement. No fracture or buckling of reinforcing. |  | 1 | 1 | 0.8 | 0.2 |  | 0.02 | 0.0275 | 0.05 | 0.05 |  | Not Available | 0.28 | 0.15 | 0.28 |  | 0.4 | 0.1 | 0.25 | 0.1 |  | 0.4 | 0.3 | 0.3 | 0.3 |  | NO | YES | Average | Average | Superior | Superior | Remove furnishings, ceilings and mechanical, electrical and plumbing systems (as necessary) 8 feet either side of damaged area. Clean area adjacent to the damaged concrete. Prepare spalled concrete and adjacent cracks, as necessary, to be patched and to receive the epoxy injection. Patch concrete with grout. Replace and repair finishes. Replace furnishings, ceilings and mechanical, electrical and plumbing systems as necessary. | Remove furnishings, ceilings and mechanical, electrical and plumbing systems (as necessary) 15 feet either side of damaged area. Shore damaged member(s) a min one level below (more levels may be required). Remove damaged concrete at least 1 inch beyond the exposed reinforcing steel. Place concrete forms. Place concrete. Remove forms. Remove shores after one week. Replace and repair finishes. Replace furnishings, ceilings and mechanical, electrical and plumbing systems (as necessary). | Remove furnishings, ceilings and mechanical, electrical and plumbing systems (as necessary) 15 feet either side of damaged component. Shore damaged member(s) a minimum of one level below (more levels may be required). Remove damaged component. Place and splice (as necessary) new reinforcing steel to existing, undamaged reinforcing. Place concrete forms. Place concrete. Remove forms. Remove shores after one week. Replace and repair finishes. Replace furnishings, ceilings and mechanical, electrical and plumbing systems (as necessary). | Remove furnishings, ceilings and mechanical, electrical and plumbing systems (as necessary) 15 feet either side of damaged area. Shore damaged member(s) a min one level below (more levels may be required). Remove damaged concrete at least 1 inch beyond the exposed reinforcing steel. Place concrete forms. Place concrete. Remove forms. Remove shores after one week. Replace and repair finishes. Replace furnishings, ceilings and mechanical, electrical and plumbing systems (as necessary). |  | NO | NO | NO | NO |  | NO | NO | NO | NO |  | Not Applicable | Not Applicable | Not Applicable | Not Applicable |  | 0% | 0 | 0% | 0 | 0% | 0 | 0% | 0 |  |  | 0% | 0 | 0% | 0 | 0% | 0 | 0% | 0 |  |  | NO | NO | YES | NO |  | 0% | 0% | 20% | 0% |  | 0 | 0 | 0.5 | 0 |  | Note: DS4 is a copy of DS2 to create a mutually exclusive compliment to DS3. | Not Given | By User | By User | Laura Lowes | B1041.001a-DS1-1.JPG | B1041.001a-DS2-1.JPG | B1041.001a-DS3-1.JPG | B1041.001a-DS2-1.JPG |  | No | None | YES
B1041.002a | YES | 2 | Concrete | FEMA P-58 | Test Data | --- | B1041.002a | ACI 318 SMF , Conc Col & Bm = 24" x 36", Beam one side | ACI318 Concrete SMF, ductile response. Meets the requirements of ACI318 SMF. Costing is on a per joint basis. | Not Specified | Not Specified | Each | Each | Story Drift Ratio | Unit less | 4 | DS1 | DS2 | DS3 | DS4 |  | Sequential | Sequential | Mutually Exclusive | Mutually Exclusive |  | Seq(DS1,DS2,MutEx(DS3,DS4)) | 104 | EA 1 | YES | NO | Beams or joints exhibit residual crack widths > 0.06 in. No significant spalling. No fracture or buckling of reinforcing. | Beams or joints exhibit residual crack widths > 0.06 in. Spalling of cover concrete exposes beam and joint transverse reinforcement but not longitudinal reinforcement. No fracture or buckling of reinforcing. | Beams or joints exhibit residual crack widths > 0.06 in. Spalling of cover concrete exposes a significant length of beam longitudinal reinforcement. Crushing of core concrete may occur. Fracture or buckling of reinf. requiring replacement may occur. | Beams or joints exhibit residual crack widths > 0.06 in. Spalling of cover concrete exposes beam and joint transverse reinforcement but not longitudinal reinforcement. No fracture or buckling of reinforcing. |  | 1 | 1 | 0.8 | 0.2 |  | 0.02 | 0.0275 | 0.05 | 0.05 |  | Not Available | 0.28 | 0.15 | 0.28 |  | 0.4 | 0.1 | 0.25 | 0.1 |  | 0.4 | 0.3 | 0.3 | 0.3 |  | NO | YES | Average | Average | Superior | Superior | Remove furnishings, ceilings and mechanical, electrical and plumbing systems (as necessary) 8 feet either side of damaged area. Clean area adjacent to the damaged concrete. Prepare spalled concrete and adjacent cracks, as necessary, to be patched and to receive the epoxy injection. Patch concrete with grout. Replace and repair finishes. Replace furnishings, ceilings and mechanical, electrical and plumbing systems as necessary. | Remove furnishings, ceilings and mechanical, electrical and plumbing systems (as necessary) 15 feet either side of damaged area. Shore damaged member(s) a min one level below (more levels may be required). Remove damaged concrete at least 1 inch beyond the exposed reinforcing steel. Place concrete forms. Place concrete. Remove forms. Remove shores after one week. Replace and repair finishes. Replace furnishings, ceilings and mechanical, electrical and plumbing systems (as necessary). | Remove furnishings, ceilings and mechanical, electrical and plumbing systems (as necessary) 15 feet either side of damaged component. Shore damaged member(s) a minimum of one level below (more levels may be required). Remove damaged component. Place and splice (as necessary) new reinforcing steel to existing, undamaged reinforcing. Place concrete forms. Place concrete. Remove forms. Remove shores after one week. Replace and repair finishes. Replace furnishings, ceilings and mechanical, electrical and plumbing systems (as necessary). | Remove furnishings, ceilings and mechanical, electrical and plumbing systems (as necessary) 15 feet either side of damaged area. Shore damaged member(s) a min one level below (more levels may be required). Remove damaged concrete at least 1 inch beyond the exposed reinforcing steel. Place concrete forms. Place concrete. Remove forms. Remove shores after one week. Replace and repair finishes. Replace furnishings, ceilings and mechanical, electrical and plumbing systems (as necessary). |  | NO | NO | NO | NO |  | NO | NO | NO | NO |  | Not Applicable | Not Applicable | Not Applicable | Not Applicable |  | 0% | 0 | 0% | 0 | 0% | 0 | 0% | 0 |  |  | 0% | 0 | 0% | 0 | 0% | 0 | 0% | 0 |  |  | NO | NO | YES | NO |  | 0% | 0% | 20% | 0% |  | 0 | 0 | 0.5 | 0 |  | Note: DS4 is a copy of DS2 to create a mutually exclusive compliment to DS3. | Not Given | By User | By User | Laura Lowes | B1041.001a-DS1-1.JPG | B1041.001a-DS2-1.JPG | B1041.001a-DS3-1.JPG | B1041.001a-DS2-1.JPG |  | No | None | YES
B1041.002b | YES | 2 | Concrete | FEMA P-58 | Test Data | --- | B1041.002b | ACI 318 SMF , Conc Col & Bm = 24" x 36", Beam both sides | ACI318 Concrete SMF, ductile response. Meets the requirements of ACI318 SMF. Costing is on a per joint basis. | Not Specified | Not Specified | Each | Each | Story Drift Ratio | Unit less | 4 | DS1 | DS2 | DS3 | DS4 |  | Sequential | Sequential | Mutually Exclusive | Mutually Exclusive |  | Seq(DS1,DS2,MutEx(DS3,DS4)) | 105 | EA 1 | YES | NO | Beams or joints exhibit residual crack widths > 0.06 in. No significant spalling. No fracture or buckling of reinforcing. | Beams or joints exhibit residual crack widths > 0.06 in. Spalling of cover concrete exposes beam and joint transverse reinforcement but not longitudinal reinforcement. No fracture or buckling of reinforcing. | Beams or joints exhibit residual crack widths > 0.06 in. Spalling of cover concrete exposes a significant length of beam longitudinal reinforcement. Crushing of core concrete may occur. Fracture or buckling of reinf. requiring replacement may occur. | Beams or joints exhibit residual crack widths > 0.06 in. Spalling of cover concrete exposes beam and joint transverse reinforcement but not longitudinal reinforcement. No fracture or buckling of reinforcing. |  | 1 | 1 | 0.8 | 0.2 |  | 0.02 | 0.0275 | 0.05 | 0.05 |  | Not Available | 0.28 | 0.15 | 0.28 |  | 0.4 | 0.1 | 0.25 | 0.1 |  | 0.4 | 0.3 | 0.3 | 0.3 |  | NO | YES | Average | Average | Superior | Superior | Remove furnishings, ceilings and mechanical, electrical and plumbing systems (as necessary) 8 feet either side of damaged area. Clean area adjacent to the damaged concrete. Prepare spalled concrete and adjacent cracks, as necessary, to be patched and to receive the epoxy injection. Patch concrete with grout. Replace and repair finishes. Replace furnishings, ceilings and mechanical, electrical and plumbing systems as necessary. | Remove furnishings, ceilings and mechanical, electrical and plumbing systems (as necessary) 15 feet either side of damaged area. Shore damaged member(s) a min one level below (more levels may be required). Remove damaged concrete at least 1 inch beyond the exposed reinforcing steel. Place concrete forms. Place concrete. Remove forms. Remove shores after one week. Replace and repair finishes. Replace furnishings, ceilings and mechanical, electrical and plumbing systems (as necessary). | Remove furnishings, ceilings and mechanical, electrical and plumbing systems (as necessary) 15 feet either side of damaged component. Shore damaged member(s) a minimum of one level below (more levels may be required). Remove damaged component. Place and splice (as necessary) new reinforcing steel to existing, undamaged reinforcing. Place concrete forms. Place concrete. Remove forms. Remove shores after one week. Replace and repair finishes. Replace furnishings, ceilings and mechanical, electrical and plumbing systems (as necessary). | Remove furnishings, ceilings and mechanical, electrical and plumbing systems (as necessary) 15 feet either side of damaged area. Shore damaged member(s) a min one level below (more levels may be required). Remove damaged concrete at least 1 inch beyond the exposed reinforcing steel. Place concrete forms. Place concrete. Remove forms. Remove shores after one week. Replace and repair finishes. Replace furnishings, ceilings and mechanical, electrical and plumbing systems (as necessary). |  | NO | NO | NO | NO |  | NO | NO | NO | NO |  | Not Applicable | Not Applicable | Not Applicable | Not Applicable |  | 0% | 0 | 0% | 0 | 0% | 0 | 0% | 0 |  |  | 0% | 0 | 0% | 0 | 0% | 0 | 0% | 0 |  |  | NO | NO | YES | NO |  | 0% | 0% | 20% | 0% |  | 0 | 0 | 0.5 | 0 |  | Note: DS4 is a copy of DS2 to create a mutually exclusive compliment to DS3. | Not Given | By User | By User | Laura Lowes | B1041.001a-DS1-1.JPG | B1041.001a-DS2-1.JPG | B1041.001a-DS3-1.JPG | B1041.001a-DS2-1.JPG |  | No | None | YES
B1041.003a | YES | 2 | Concrete | FEMA P-58 | Test Data | --- | B1041.003a | ACI 318 SMF , Conc Col & Bm = 36" x 36", Beam one side | ACI318 Concrete SMF, ductile response. Meets the requirements of ACI318 SMF. Costing is on a per joint basis. | Not Specified | Not Specified | Each | Each | Story Drift Ratio | Unit less | 4 | DS1 | DS2 | DS3 | DS4 |  | Sequential | Sequential | Mutually Exclusive | Mutually Exclusive |  | Seq(DS1,DS2,MutEx(DS3,DS4)) | 106 | EA 1 | YES | NO | Beams or joints exhibit residual crack widths > 0.06 in. No significant spalling. No fracture or buckling of reinforcing. | Beams or joints exhibit residual crack widths > 0.06 in. Spalling of cover concrete exposes beam and joint transverse reinforcement but not longitudinal reinforcement. No fracture or buckling of reinforcing. | Beams or joints exhibit residual crack widths > 0.06 in. Spalling of cover concrete exposes a significant length of beam longitudinal reinforcement. Crushing of core concrete may occur. Fracture or buckling of reinf. requiring replacement may occur. | Beams or joints exhibit residual crack widths > 0.06 in. Spalling of cover concrete exposes beam and joint transverse reinforcement but not longitudinal reinforcement. No fracture or buckling of reinforcing. |  | 1 | 1 | 0.8 | 0.2 |  | 0.02 | 0.0275 | 0.05 | 0.05 |  | Not Available | 0.28 | 0.15 | 0.28 |  | 0.4 | 0.1 | 0.25 | 0.1 |  | 0.4 | 0.3 | 0.3 | 0.3 |  | NO | YES | Average | Average | Superior | Superior | Remove furnishings, ceilings and mechanical, electrical and plumbing systems (as necessary) 8 feet either side of damaged area. Clean area adjacent to the damaged concrete. Prepare spalled concrete and adjacent cracks, as necessary, to be patched and to receive the epoxy injection. Patch concrete with grout. Replace and repair finishes. Replace furnishings, ceilings and mechanical, electrical and plumbing systems as necessary. | Remove furnishings, ceilings and mechanical, electrical and plumbing systems (as necessary) 15 feet either side of damaged area. Shore damaged member(s) a min one level below (more levels may be required). Remove damaged concrete at least 1 inch beyond the exposed reinforcing steel. Place concrete forms. Place concrete. Remove forms. Remove shores after one week. Replace and repair finishes. Replace furnishings, ceilings and mechanical, electrical and plumbing systems (as necessary). | Remove furnishings, ceilings and mechanical, electrical and plumbing systems (as necessary) 15 feet either side of damaged component. Shore damaged member(s) a minimum of one level below (more levels may be required). Remove damaged component. Place and splice (as necessary) new reinforcing steel to existing, undamaged reinforcing. Place concrete forms. Place concrete. Remove forms. Remove shores after one week. Replace and repair finishes. Replace furnishings, ceilings and mechanical, electrical and plumbing systems (as necessary). | Remove furnishings, ceilings and mechanical, electrical and plumbing systems (as necessary) 15 feet either side of damaged area. Shore damaged member(s) a min one level below (more levels may be required). Remove damaged concrete at least 1 inch beyond the exposed reinforcing steel. Place concrete forms. Place concrete. Remove forms. Remove shores after one week. Replace and repair finishes. Replace furnishings, ceilings and mechanical, electrical and plumbing systems (as necessary). |  | NO | NO | NO | NO |  | NO | NO | NO | NO |  | Not Applicable | Not Applicable | Not Applicable | Not Applicable |  | 0% | 0 | 0% | 0 | 0% | 0 | 0% | 0 |  |  | 0% | 0 | 0% | 0 | 0% | 0 | 0% | 0 |  |  | NO | NO | YES | NO |  | 0% | 0% | 20% | 0% |  | 0 | 0 | 0.5 | 0 |  | Note: DS4 is a copy of DS2 to create a mutually exclusive compliment to DS3. | Not Given | By User | By User | Laura Lowes | B1041.001a-DS1-1.JPG | B1041.001a-DS2-1.JPG | B1041.001a-DS3-1.JPG | B1041.001a-DS2-1.JPG |  | No | None | YES
B1041.003b | YES | 2 | Concrete | FEMA P-58 | Test Data | --- | B1041.003b | ACI 318 SMF , Conc Col & Bm = 36" x 36", Beam both sides | ACI318 Concrete SMF, ductile response. Meets the requirements of ACI318 SMF. Costing is on a per joint basis. | Not Specified | Not Specified | Each | Each | Story Drift Ratio | Unit less | 4 | DS1 | DS2 | DS3 | DS4 |  | Sequential | Sequential | Mutually Exclusive | Mutually Exclusive |  | Seq(DS1,DS2,MutEx(DS3,DS4)) | 107 | EA 1 | YES | NO | Beams or joints exhibit residual crack widths > 0.06 in. No significant spalling. No fracture or buckling of reinforcing. | Beams or joints exhibit residual crack widths > 0.06 in. Spalling of cover concrete exposes beam and joint transverse reinforcement but not longitudinal reinforcement. No fracture or buckling of reinforcing. | Beams or joints exhibit residual crack widths > 0.06 in. Spalling of cover concrete exposes a significant length of beam longitudinal reinforcement. Crushing of core concrete may occur. Fracture or buckling of reinf. requiring replacement may occur. | Beams or joints exhibit residual crack widths > 0.06 in. Spalling of cover concrete exposes beam and joint transverse reinforcement but not longitudinal reinforcement. No fracture or buckling of reinforcing. |  | 1 | 1 | 0.8 | 0.2 |  | 0.02 | 0.0275 | 0.05 | 0.05 |  | Not Available | 0.28 | 0.15 | 0.28 |  | 0.4 | 0.1 | 0.25 | 0.1 |  | 0.4 | 0.3 | 0.3 | 0.3 |  | NO | YES | Average | Average | Superior | Superior | Remove furnishings, ceilings and mechanical, electrical and plumbing systems (as necessary) 8 feet either side of damaged area. Clean area adjacent to the damaged concrete. Prepare spalled concrete and adjacent cracks, as necessary, to be patched and to receive the epoxy injection. Patch concrete with grout. Replace and repair finishes. Replace furnishings, ceilings and mechanical, electrical and plumbing systems as necessary. | Remove furnishings, ceilings and mechanical, electrical and plumbing systems (as necessary) 15 feet either side of damaged area. Shore damaged member(s) a min one level below (more levels may be required). Remove damaged concrete at least 1 inch beyond the exposed reinforcing steel. Place concrete forms. Place concrete. Remove forms. Remove shores after one week. Replace and repair finishes. Replace furnishings, ceilings and mechanical, electrical and plumbing systems (as necessary). | Remove furnishings, ceilings and mechanical, electrical and plumbing systems (as necessary) 15 feet either side of damaged component. Shore damaged member(s) a minimum of one level below (more levels may be required). Remove damaged component. Place and splice (as necessary) new reinforcing steel to existing, undamaged reinforcing. Place concrete forms. Place concrete. Remove forms. Remove shores after one week. Replace and repair finishes. Replace furnishings, ceilings and mechanical, electrical and plumbing systems (as necessary). | Remove furnishings, ceilings and mechanical, electrical and plumbing systems (as necessary) 15 feet either side of damaged area. Shore damaged member(s) a min one level below (more levels may be required). Remove damaged concrete at least 1 inch beyond the exposed reinforcing steel. Place concrete forms. Place concrete. Remove forms. Remove shores after one week. Replace and repair finishes. Replace furnishings, ceilings and mechanical, electrical and plumbing systems (as necessary). |  | NO | NO | NO | NO |  | NO | NO | NO | NO |  | Not Applicable | Not Applicable | Not Applicable | Not Applicable |  | 0% | 0 | 0% | 0 | 0% | 0 | 0% | 0 |  |  | 0% | 0 | 0% | 0 | 0% | 0 | 0% | 0 |  |  | NO | NO | YES | NO |  | 0% | 0% | 20% | 0% |  | 0 | 0 | 0.5 | 0 |  | Note: DS4 is a copy of DS2 to create a mutually exclusive compliment to DS3. | Not Given | By User | By User | Laura Lowes | B1041.001a-DS1-1.JPG | B1041.001a-DS2-1.JPG | B1041.001a-DS3-1.JPG | B1041.001a-DS2-1.JPG |  | No | None | YES
B1041.011a | YES | 2 | Concrete | FEMA P-58 | Test Data | --- | B1041.011a | MF with SMF-conforming beam and column flexural and confinement reinforcement but weak joints , Conc Col & Bm = 24" x 24", Beam one side | Non-conforming SMF, joint shear damage, beam flexural response. Meets the following requirements: (1) Sum Mcol / Sum Mbeam > 1.2, (2) Column Pu < 0.6f'cAg, (3) Column flexural response with HIGH ductility […TBD…], (4) Beam compliant transverse reinforcing with low beam V/bwd(f'c)^0.5, (5) Joints with compliant transverse reinforcing details with spacing < d(column)/2 and Joint V/Vn < 1.2. Costing is on a per joint basis. | Not Specified | Not Specified | Each | Each | Story Drift Ratio | Unit less | 4 | DS1 | DS2 | DS3 | DS4 |  | Sequential | Sequential | Mutually Exclusive | Mutually Exclusive |  | Seq(DS1,DS2,MutEx(DS3,DS4)) | 108 | EA 1 | YES | NO | Beams or joints exhibit residual crack widths > 0.06 in. No significant spalling. No fracture or buckling of reinforcing. | Beams or joints exhibit residual crack widths > 0.06 in. Spalling of cover concrete exposes beam and joint transverse reinforcement but not longitudinal reinforcement. No fracture or buckling of reinforcing. | Beams or joints exhibit residual crack widths > 0.06 in. Spalling of cover concrete exposes a significant length of beam longitudinal reinforcement. Crushing of core concrete may occur. Fracture or buckling of reinf. requiring replacement may occur. | Beams or joints exhibit residual crack widths > 0.06 in. Spalling of cover concrete exposes beam and joint transverse reinforcement but not longitudinal reinforcement. No fracture or buckling of reinforcing. |  | 1 | 1 | 0.5 | 0.5 |  | 0.02 | 0.025 | 0.04 | 0.04 |  | 0.07 | 0.3 | 0.2 | 0.3 |  | 0.4 | 0.1 | 0.25 | 0.1 |  | 0.4 | 0.3 | 0.3 | 0.3 |  | NO | YES | Average | Average | Superior | Superior | Remove furnishings, ceilings and mechanical, electrical and plumbing systems (as necessary) 8 feet either side of damaged area. Clean area adjacent to the damaged concrete. Prepare spalled concrete and adjacent cracks, as necessary, to be patched and to receive the epoxy injection. Patch concrete with grout. Replace and repair finishes. Replace furnishings, ceilings and mechanical, electrical and plumbing systems as necessary. | Remove furnishings, ceilings and mechanical, electrical and plumbing systems (as necessary) 15 feet either side of damaged area. Shore damaged member(s) a min one level below (more levels may be required). Remove damaged concrete at least 1 inch beyond the exposed reinforcing steel. Place concrete forms. Place concrete. Remove forms. Remove shores after one week. Replace and repair finishes. Replace furnishings, ceilings and mechanical, electrical and plumbing systems (as necessary). | Remove furnishings, ceilings and mechanical, electrical and plumbing systems (as necessary) 15 feet either side of damaged component. Shore damaged member(s) a minimum of one level below (more levels may be required). Remove damaged component. Place and splice (as necessary) new reinforcing steel to existing, undamaged reinforcing. Place concrete forms. Place concrete. Remove forms. Remove shores after one week. Replace and repair finishes. Replace furnishings, ceilings and mechanical, electrical and plumbing systems (as necessary). | Remove furnishings, ceilings and mechanical, electrical and plumbing systems (as necessary) 15 feet either side of damaged area. Shore damaged member(s) a min one level below (more levels may be required). Remove damaged concrete at least 1 inch beyond the exposed reinforcing steel. Place concrete forms. Place concrete. Remove forms. Remove shores after one week. Replace and repair finishes. Replace furnishings, ceilings and mechanical, electrical and plumbing systems (as necessary). |  | NO | NO | NO | NO |  | NO | NO | NO | NO |  | Not Applicable | Not Applicable | Not Applicable | Not Applicable |  | 0% | 0 | 0% | 0 | 0% | 0 | 0% | 0 |  |  | 0% | 0 | 0% | 0 | 0% | 0 | 0% | 0 |  |  | NO | NO | YES | NO |  | 0% | 0% | 20% | 0% |  | 0 | 0 | 0.5 | 0 |  | Note: DS4 is a copy of DS2 to create a mutually exclusive compliment to DS3. | Not Given | By User | By User | Laura Lowes | B1041.001a-DS1-1.JPG | B1041.001a-DS2-1.JPG | B1041.001a-DS3-1.JPG | B1041.001a-DS2-1.JPG |  | No | None | YES
B1041.011b | YES | 2 | Concrete | FEMA P-58 | Test Data | --- | B1041.011b | MF with SMF-conforming beam and column flexural and confinement reinforcement but weak joints , Conc Col & Bm = 24" x 24", Beam both sides | Non-conforming SMF, joint shear damage, beam flexural response. Meets the following requirements: (1) Sum Mcol / Sum Mbeam > 1.2, (2) Column Pu < 0.6f'cAg, (3) Column flexural response with HIGH ductility […TBD…], (4) Beam compliant transverse reinforcing with low beam V/bwd(f'c)^0.5, (5) Joints with compliant transverse reinforcing details with spacing < d(column)/2 and Joint V/Vn < 1.2. Costing is on a per joint basis. | Not Specified | Not Specified | Each | Each | Story Drift Ratio | Unit less | 4 | DS1 | DS2 | DS3 | DS4 |  | Sequential | Sequential | Mutually Exclusive | Mutually Exclusive |  | Seq(DS1,DS2,MutEx(DS3,DS4)) | 109 | EA 1 | YES | NO | Beams or joints exhibit residual crack widths > 0.06 in. No significant spalling. No fracture or buckling of reinforcing. | Beams or joints exhibit residual crack widths > 0.06 in. Spalling of cover concrete exposes beam and joint transverse reinforcement but not longitudinal reinforcement. No fracture or buckling of reinforcing. | Beams or joints exhibit residual crack widths > 0.06 in. Spalling of cover concrete exposes a significant length of beam longitudinal reinforcement. Crushing of core concrete may occur. Fracture or buckling of reinf. requiring replacement may occur. | Beams or joints exhibit residual crack widths > 0.06 in. Spalling of cover concrete exposes beam and joint transverse reinforcement but not longitudinal reinforcement. No fracture or buckling of reinforcing. |  | 1 | 1 | 0.5 | 0.5 |  | 0.02 | 0.025 | 0.04 | 0.04 |  | 0.07 | 0.3 | 0.2 | 0.3 |  | 0.4 | 0.1 | 0.25 | 0.1 |  | 0.4 | 0.3 | 0.3 | 0.3 |  | NO | YES | Average | Average | Superior | Superior | Remove furnishings, ceilings and mechanical, electrical and plumbing systems (as necessary) 8 feet either side of damaged area. Clean area adjacent to the damaged concrete. Prepare spalled concrete and adjacent cracks, as necessary, to be patched and to receive the epoxy injection. Patch concrete with grout. Replace and repair finishes. Replace furnishings, ceilings and mechanical, electrical and plumbing systems as necessary. | Remove furnishings, ceilings and mechanical, electrical and plumbing systems (as necessary) 15 feet either side of damaged area. Shore damaged member(s) a min one level below (more levels may be required). Remove damaged concrete at least 1 inch beyond the exposed reinforcing steel. Place concrete forms. Place concrete. Remove forms. Remove shores after one week. Replace and repair finishes. Replace furnishings, ceilings and mechanical, electrical and plumbing systems (as necessary). | Remove furnishings, ceilings and mechanical, electrical and plumbing systems (as necessary) 15 feet either side of damaged component. Shore damaged member(s) a minimum of one level below (more levels may be required). Remove damaged component. Place and splice (as necessary) new reinforcing steel to existing, undamaged reinforcing. Place concrete forms. Place concrete. Remove forms. Remove shores after one week. Replace and repair finishes. Replace furnishings, ceilings and mechanical, electrical and plumbing systems (as necessary). | Remove furnishings, ceilings and mechanical, electrical and plumbing systems (as necessary) 15 feet either side of damaged area. Shore damaged member(s) a min one level below (more levels may be required). Remove damaged concrete at least 1 inch beyond the exposed reinforcing steel. Place concrete forms. Place concrete. Remove forms. Remove shores after one week. Replace and repair finishes. Replace furnishings, ceilings and mechanical, electrical and plumbing systems (as necessary). |  | NO | NO | NO | NO |  | NO | NO | NO | NO |  | Not Applicable | Not Applicable | Not Applicable | Not Applicable |  | 0% | 0 | 0% | 0 | 0% | 0 | 0% | 0 |  |  | 0% | 0 | 0% | 0 | 0% | 0 | 0% | 0 |  |  | NO | NO | YES | NO |  | 0% | 0% | 20% | 0% |  | 0 | 0 | 0.5 | 0 |  | Note: DS4 is a copy of DS2 to create a mutually exclusive compliment to DS3. | Not Given | By User | By User | Laura Lowes | B1041.001a-DS1-1.JPG | B1041.001a-DS2-1.JPG | B1041.001a-DS3-1.JPG | B1041.001a-DS2-1.JPG |  | No | None | YES
B1041.012a | YES | 2 | Concrete | FEMA P-58 | Test Data | --- | B1041.012a | MF with SMF-conforming beam and column flexural and confinement reinforcement but weak joints , Conc Col & Bm = 24" x 36", Beam one side | Non-conforming SMF, joint shear damage, beam flexural response. Meets the following requirements: (1) Sum Mcol / Sum Mbeam > 1.2, (2) Column Pu < 0.6f'cAg, (3) Column flexural response with HIGH ductility […TBD…], (4) Beam compliant transverse reinforcing with low beam V/bwd(f'c)^0.5, (5) Joints with compliant transverse reinforcing details with spacing < d(column)/2 and Joint V/Vn < 1.2. Costing is on a per joint basis. | Not Specified | Not Specified | Each | Each | Story Drift Ratio | Unit less | 4 | DS1 | DS2 | DS3 | DS4 |  | Sequential | Sequential | Mutually Exclusive | Mutually Exclusive |  | Seq(DS1,DS2,MutEx(DS3,DS4)) | 110 | EA 1 | YES | NO | Beams or joints exhibit residual crack widths > 0.06 in. No significant spalling. No fracture or buckling of reinforcing. | Beams or joints exhibit residual crack widths > 0.06 in. Spalling of cover concrete exposes beam and joint transverse reinforcement but not longitudinal reinforcement. No fracture or buckling of reinforcing. | Beams or joints exhibit residual crack widths > 0.06 in. Spalling of cover concrete exposes a significant length of beam longitudinal reinforcement. Crushing of core concrete may occur. Fracture or buckling of reinf. requiring replacement may occur. | Beams or joints exhibit residual crack widths > 0.06 in. Spalling of cover concrete exposes beam and joint transverse reinforcement but not longitudinal reinforcement. No fracture or buckling of reinforcing. |  | 1 | 1 | 0.5 | 0.5 |  | 0.02 | 0.025 | 0.04 | 0.04 |  | 0.07 | 0.3 | 0.2 | 0.3 |  | 0.4 | 0.1 | 0.25 | 0.1 |  | 0.4 | 0.3 | 0.3 | 0.3 |  | NO | YES | Average | Average | Superior | Superior | Remove furnishings, ceilings and mechanical, electrical and plumbing systems (as necessary) 8 feet either side of damaged area. Clean area adjacent to the damaged concrete. Prepare spalled concrete and adjacent cracks, as necessary, to be patched and to receive the epoxy injection. Patch concrete with grout. Replace and repair finishes. Replace furnishings, ceilings and mechanical, electrical and plumbing systems as necessary. | Remove furnishings, ceilings and mechanical, electrical and plumbing systems (as necessary) 15 feet either side of damaged area. Shore damaged member(s) a min one level below (more levels may be required). Remove damaged concrete at least 1 inch beyond the exposed reinforcing steel. Place concrete forms. Place concrete. Remove forms. Remove shores after one week. Replace and repair finishes. Replace furnishings, ceilings and mechanical, electrical and plumbing systems (as necessary). | Remove furnishings, ceilings and mechanical, electrical and plumbing systems (as necessary) 15 feet either side of damaged component. Shore damaged member(s) a minimum of one level below (more levels may be required). Remove damaged component. Place and splice (as necessary) new reinforcing steel to existing, undamaged reinforcing. Place concrete forms. Place concrete. Remove forms. Remove shores after one week. Replace and repair finishes. Replace furnishings, ceilings and mechanical, electrical and plumbing systems (as necessary). | Remove furnishings, ceilings and mechanical, electrical and plumbing systems (as necessary) 15 feet either side of damaged area. Shore damaged member(s) a min one level below (more levels may be required). Remove damaged concrete at least 1 inch beyond the exposed reinforcing steel. Place concrete forms. Place concrete. Remove forms. Remove shores after one week. Replace and repair finishes. Replace furnishings, ceilings and mechanical, electrical and plumbing systems (as necessary). |  | NO | NO | NO | NO |  | NO | NO | NO | NO |  | Not Applicable | Not Applicable | Not Applicable | Not Applicable |  | 0% | 0 | 0% | 0 | 0% | 0 | 0% | 0 |  |  | 0% | 0 | 0% | 0 | 0% | 0 | 0% | 0 |  |  | NO | NO | YES | NO |  | 0% | 0% | 20% | 0% |  | 0 | 0 | 0.5 | 0 |  | Note: DS4 is a copy of DS2 to create a mutually exclusive compliment to DS3. | Not Given | By User | By User | Laura Lowes | B1041.001a-DS1-1.JPG | B1041.001a-DS2-1.JPG | B1041.001a-DS3-1.JPG | B1041.001a-DS2-1.JPG |  | No | None | YES
B1041.012b | YES | 2 | Concrete | FEMA P-58 | Test Data | --- | B1041.012b | MF with SMF-conforming beam and column flexural and confinement reinforcement but weak joints , Conc Col & Bm = 24" x 36", Beam both sides | Non-conforming SMF, joint shear damage, beam flexural response. Meets the following requirements: (1) Sum Mcol / Sum Mbeam > 1.2, (2) Column Pu < 0.6f'cAg, (3) Column flexural response with HIGH ductility […TBD…], (4) Beam compliant transverse reinforcing with low beam V/bwd(f'c)^0.5, (5) Joints with compliant transverse reinforcing details with spacing < d(column)/2 and Joint V/Vn < 1.2. Costing is on a per joint basis. | Not Specified | Not Specified | Each | Each | Story Drift Ratio | Unit less | 4 | DS1 | DS2 | DS3 | DS4 |  | Sequential | Sequential | Mutually Exclusive | Mutually Exclusive |  | Seq(DS1,DS2,MutEx(DS3,DS4)) | 111 | EA 1 | YES | NO | Beams or joints exhibit residual crack widths > 0.06 in. No significant spalling. No fracture or buckling of reinforcing. | Beams or joints exhibit residual crack widths > 0.06 in. Spalling of cover concrete exposes beam and joint transverse reinforcement but not longitudinal reinforcement. No fracture or buckling of reinforcing. | Beams or joints exhibit residual crack widths > 0.06 in. Spalling of cover concrete exposes a significant length of beam longitudinal reinforcement. Crushing of core concrete may occur. Fracture or buckling of reinf. requiring replacement may occur. | Beams or joints exhibit residual crack widths > 0.06 in. Spalling of cover concrete exposes beam and joint transverse reinforcement but not longitudinal reinforcement. No fracture or buckling of reinforcing. |  | 1 | 1 | 0.5 | 0.5 |  | 0.02 | 0.025 | 0.04 | 0.04 |  | 0.07 | 0.3 | 0.2 | 0.3 |  | 0.4 | 0.1 | 0.25 | 0.1 |  | 0.4 | 0.3 | 0.3 | 0.3 |  | NO | YES | Average | Average | Superior | Superior | Remove furnishings, ceilings and mechanical, electrical and plumbing systems (as necessary) 8 feet either side of damaged area. Clean area adjacent to the damaged concrete. Prepare spalled concrete and adjacent cracks, as necessary, to be patched and to receive the epoxy injection. Patch concrete with grout. Replace and repair finishes. Replace furnishings, ceilings and mechanical, electrical and plumbing systems as necessary. | Remove furnishings, ceilings and mechanical, electrical and plumbing systems (as necessary) 15 feet either side of damaged area. Shore damaged member(s) a min one level below (more levels may be required). Remove damaged concrete at least 1 inch beyond the exposed reinforcing steel. Place concrete forms. Place concrete. Remove forms. Remove shores after one week. Replace and repair finishes. Replace furnishings, ceilings and mechanical, electrical and plumbing systems (as necessary). | Remove furnishings, ceilings and mechanical, electrical and plumbing systems (as necessary) 15 feet either side of damaged component. Shore damaged member(s) a minimum of one level below (more levels may be required). Remove damaged component. Place and splice (as necessary) new reinforcing steel to existing, undamaged reinforcing. Place concrete forms. Place concrete. Remove forms. Remove shores after one week. Replace and repair finishes. Replace furnishings, ceilings and mechanical, electrical and plumbing systems (as necessary). | Remove furnishings, ceilings and mechanical, electrical and plumbing systems (as necessary) 15 feet either side of damaged area. Shore damaged member(s) a min one level below (more levels may be required). Remove damaged concrete at least 1 inch beyond the exposed reinforcing steel. Place concrete forms. Place concrete. Remove forms. Remove shores after one week. Replace and repair finishes. Replace furnishings, ceilings and mechanical, electrical and plumbing systems (as necessary). |  | NO | NO | NO | NO |  | NO | NO | NO | NO |  | Not Applicable | Not Applicable | Not Applicable | Not Applicable |  | 0% | 0 | 0% | 0 | 0% | 0 | 0% | 0 |  |  | 0% | 0 | 0% | 0 | 0% | 0 | 0% | 0 |  |  | NO | NO | YES | NO |  | 0% | 0% | 20% | 0% |  | 0 | 0 | 0.5 | 0 |  | Note: DS4 is a copy of DS2 to create a mutually exclusive compliment to DS3. | Not Given | By User | By User | Laura Lowes | B1041.001a-DS1-1.JPG | B1041.001a-DS2-1.JPG | B1041.001a-DS3-1.JPG | B1041.001a-DS2-1.JPG |  | No | None | YES
B1041.013a | YES | 2 | Concrete | FEMA P-58 | Test Data | --- | B1041.013a | MF with SMF-conforming beam and column flexural and confinement reinforcement but weak joints , Conc Col & Bm = 36" x 36", Beam one side | Non-conforming SMF, joint shear damage, beam flexural response. Meets the following requirements: (1) Sum Mcol / Sum Mbeam > 1.2, (2) Column Pu < 0.6f'cAg, (3) Column flexural response with HIGH ductility […TBD…], (4) Beam compliant transverse reinforcing with low beam V/bwd(f'c)^0.5, (5) Joints with compliant transverse reinforcing details with spacing < d(column)/2 and Joint V/Vn < 1.2. Costing is on a per joint basis. | Not Specified | Not Specified | Each | Each | Story Drift Ratio | Unit less | 4 | DS1 | DS2 | DS3 | DS4 |  | Sequential | Sequential | Mutually Exclusive | Mutually Exclusive |  | Seq(DS1,DS2,MutEx(DS3,DS4)) | 112 | EA 1 | YES | NO | Beams or joints exhibit residual crack widths > 0.06 in. No significant spalling. No fracture or buckling of reinforcing. | Beams or joints exhibit residual crack widths > 0.06 in. Spalling of cover concrete exposes beam and joint transverse reinforcement but not longitudinal reinforcement. No fracture or buckling of reinforcing. | Beams or joints exhibit residual crack widths > 0.06 in. Spalling of cover concrete exposes a significant length of beam longitudinal reinforcement. Crushing of core concrete may occur. Fracture or buckling of reinf. requiring replacement may occur. | Beams or joints exhibit residual crack widths > 0.06 in. Spalling of cover concrete exposes beam and joint transverse reinforcement but not longitudinal reinforcement. No fracture or buckling of reinforcing. |  | 1 | 1 | 0.5 | 0.5 |  | 0.02 | 0.025 | 0.04 | 0.04 |  | 0.07 | 0.3 | 0.2 | 0.3 |  | 0.4 | 0.1 | 0.25 | 0.1 |  | 0.4 | 0.3 | 0.3 | 0.3 |  | NO | YES | Average | Average | Superior | Superior | Remove furnishings, ceilings and mechanical, electrical and plumbing systems (as necessary) 8 feet either side of damaged area. Clean area adjacent to the damaged concrete. Prepare spalled concrete and adjacent cracks, as necessary, to be patched and to receive the epoxy injection. Patch concrete with grout. Replace and repair finishes. Replace furnishings, ceilings and mechanical, electrical and plumbing systems as necessary. | Remove furnishings, ceilings and mechanical, electrical and plumbing systems (as necessary) 15 feet either side of damaged area. Shore damaged member(s) a min one level below (more levels may be required). Remove damaged concrete at least 1 inch beyond the exposed reinforcing steel. Place concrete forms. Place concrete. Remove forms. Remove shores after one week. Replace and repair finishes. Replace furnishings, ceilings and mechanical, electrical and plumbing systems (as necessary). | Remove furnishings, ceilings and mechanical, electrical and plumbing systems (as necessary) 15 feet either side of damaged component. Shore damaged member(s) a minimum of one level below (more levels may be required). Remove damaged component. Place and splice (as necessary) new reinforcing steel to existing, undamaged reinforcing. Place concrete forms. Place concrete. Remove forms. Remove shores after one week. Replace and repair finishes. Replace furnishings, ceilings and mechanical, electrical and plumbing systems (as necessary). | Remove furnishings, ceilings and mechanical, electrical and plumbing systems (as necessary) 15 feet either side of damaged area. Shore damaged member(s) a min one level below (more levels may be required). Remove damaged concrete at least 1 inch beyond the exposed reinforcing steel. Place concrete forms. Place concrete. Remove forms. Remove shores after one week. Replace and repair finishes. Replace furnishings, ceilings and mechanical, electrical and plumbing systems (as necessary). |  | NO | NO | NO | NO |  | NO | NO | NO | NO |  | Not Applicable | Not Applicable | Not Applicable | Not Applicable |  | 0% | 0 | 0% | 0 | 0% | 0 | 0% | 0 |  |  | 0% | 0 | 0% | 0 | 0% | 0 | 0% | 0 |  |  | NO | NO | YES | NO |  | 0% | 0% | 20% | 0% |  | 0 | 0 | 0.5 | 0 |  | Note: DS4 is a copy of DS2 to create a mutually exclusive compliment to DS3. | Not Given | By User | By User | Laura Lowes | B1041.001a-DS1-1.JPG | B1041.001a-DS2-1.JPG | B1041.001a-DS3-1.JPG | B1041.001a-DS2-1.JPG |  | No | None | YES
B1041.013b | YES | 2 | Concrete | FEMA P-58 | Test Data | --- | B1041.013b | MF with SMF-conforming beam and column flexural and confinement reinforcement but weak joints , Conc Col & Bm = 36" x 36", Beam both sides | Non-conforming SMF, joint shear damage, beam flexural response. Meets the following requirements: (1) Sum Mcol / Sum Mbeam > 1.2, (2) Column Pu < 0.6f'cAg, (3) Column flexural response with HIGH ductility […TBD…], (4) Beam compliant transverse reinforcing with low beam V/bwd(f'c)^0.5, (5) Joints with compliant transverse reinforcing details with spacing < d(column)/2 and Joint V/Vn < 1.2. Costing is on a per joint basis. | Not Specified | Not Specified | Each | Each | Story Drift Ratio | Unit less | 4 | DS1 | DS2 | DS3 | DS4 |  | Sequential | Sequential | Mutually Exclusive | Mutually Exclusive |  | Seq(DS1,DS2,MutEx(DS3,DS4)) | 113 | EA 1 | YES | NO | Beams or joints exhibit residual crack widths > 0.06 in. No significant spalling. No fracture or buckling of reinforcing. | Beams or joints exhibit residual crack widths > 0.06 in. Spalling of cover concrete exposes beam and joint transverse reinforcement but not longitudinal reinforcement. No fracture or buckling of reinforcing. | Beams or joints exhibit residual crack widths > 0.06 in. Spalling of cover concrete exposes a significant length of beam longitudinal reinforcement. Crushing of core concrete may occur. Fracture or buckling of reinf. requiring replacement may occur. | Beams or joints exhibit residual crack widths > 0.06 in. Spalling of cover concrete exposes beam and joint transverse reinforcement but not longitudinal reinforcement. No fracture or buckling of reinforcing. |  | 1 | 1 | 0.5 | 0.5 |  | 0.02 | 0.025 | 0.04 | 0.04 |  | 0.07 | 0.3 | 0.2 | 0.3 |  | 0.4 | 0.1 | 0.25 | 0.1 |  | 0.4 | 0.3 | 0.3 | 0.3 |  | NO | YES | Average | Average | Superior | Superior | Remove furnishings, ceilings and mechanical, electrical and plumbing systems (as necessary) 8 feet either side of damaged area. Clean area adjacent to the damaged concrete. Prepare spalled concrete and adjacent cracks, as necessary, to be patched and to receive the epoxy injection. Patch concrete with grout. Replace and repair finishes. Replace furnishings, ceilings and mechanical, electrical and plumbing systems as necessary. | Remove furnishings, ceilings and mechanical, electrical and plumbing systems (as necessary) 15 feet either side of damaged area. Shore damaged member(s) a min one level below (more levels may be required). Remove damaged concrete at least 1 inch beyond the exposed reinforcing steel. Place concrete forms. Place concrete. Remove forms. Remove shores after one week. Replace and repair finishes. Replace furnishings, ceilings and mechanical, electrical and plumbing systems (as necessary). | Remove furnishings, ceilings and mechanical, electrical and plumbing systems (as necessary) 15 feet either side of damaged component. Shore damaged member(s) a minimum of one level below (more levels may be required). Remove damaged component. Place and splice (as necessary) new reinforcing steel to existing, undamaged reinforcing. Place concrete forms. Place concrete. Remove forms. Remove shores after one week. Replace and repair finishes. Replace furnishings, ceilings and mechanical, electrical and plumbing systems (as necessary). | Remove furnishings, ceilings and mechanical, electrical and plumbing systems (as necessary) 15 feet either side of damaged area. Shore damaged member(s) a min one level below (more levels may be required). Remove damaged concrete at least 1 inch beyond the exposed reinforcing steel. Place concrete forms. Place concrete. Remove forms. Remove shores after one week. Replace and repair finishes. Replace furnishings, ceilings and mechanical, electrical and plumbing systems (as necessary). |  | NO | NO | NO | NO |  | NO | NO | NO | NO |  | Not Applicable | Not Applicable | Not Applicable | Not Applicable |  | 0% | 0 | 0% | 0 | 0% | 0 | 0% | 0 |  |  | 0% | 0 | 0% | 0 | 0% | 0 | 0% | 0 |  |  | NO | NO | YES | NO |  | 0% | 0% | 20% | 0% |  | 0 | 0 | 0.5 | 0 |  | Note: DS4 is a copy of DS2 to create a mutually exclusive compliment to DS3. | Not Given | By User | By User | Laura Lowes | B1041.001a-DS1-1.JPG | B1041.001a-DS2-1.JPG | B1041.001a-DS3-1.JPG | B1041.001a-DS2-1.JPG |  | No | None | YES
B1041.021a | YES | 2 | Concrete | FEMA P-58 | Test Data | --- | B1041.021a | ACI 318 IMF, Conc Col & Bm = 24" x 24", Beam one side | ACI318 IMF, joint shear damage or failure, beam or column flexure-shear response. Meets the following requirements: (1) Column Pu < […TBD…] Costing is on a per joint basis. | Not Specified | Not Specified | Each | Each | Story Drift Ratio | Unit less | 4 | DS1 | DS2 | DS3 | DS4 |  | Sequential | Sequential | Mutually Exclusive | Mutually Exclusive |  | Seq(DS1,DS2,MutEx(DS3,DS4)) | 114 | EA 1 | YES | NO | Beams or joints exhibit residual crack widths > 0.06 in. No significant spalling. No fracture or buckling of reinforcing. | Beams or joints exhibit residual crack widths > 0.06 in. Spalling of cover concrete exposes beam and joint transverse reinforcement but not longitudinal reinforcement. No fracture or buckling of reinforcing. | Beams or joints exhibit residual crack widths > 0.06 in. Spalling of cover concrete exposes a significant length of beam longitudinal reinforcement. Crushing of core concrete may occur. Fracture or buckling of reinf. requiring replacement may occur. | Beams or joints exhibit residual crack widths > 0.06 in. Spalling of cover concrete exposes beam and joint transverse reinforcement but not longitudinal reinforcement. No fracture or buckling of reinforcing. |  | 1 | 1 | 0.4 | 0.6 |  | 0.02 | 0.025 | 0.035 | 0.035 |  | 0.06 | 0.3 | 0.2 | 0.3 |  | 0.4 | 0.1 | 0.1 | 0.1 |  | 0.4 | 0.3 | 0.3 | 0.3 |  | NO | YES | Average | Average | Superior | Superior | Remove furnishings, ceilings and mechanical, electrical and plumbing systems (as necessary) 8 feet either side of damaged area. Clean area adjacent to the damaged concrete. Prepare spalled concrete and adjacent cracks, as necessary, to be patched and to receive the epoxy injection. Patch concrete with grout. Replace and repair finishes. Replace furnishings, ceilings and mechanical, electrical and plumbing systems as necessary. | Remove furnishings, ceilings and mechanical, electrical and plumbing systems (as necessary) 15 feet either side of damaged area. Shore damaged member(s) a min one level below (more levels may be required). Remove damaged concrete at least 1 inch beyond the exposed reinforcing steel. Place concrete forms. Place concrete. Remove forms. Remove shores after one week. Replace and repair finishes. Replace furnishings, ceilings and mechanical, electrical and plumbing systems (as necessary). | Remove furnishings, ceilings and mechanical, electrical and plumbing systems (as necessary) 15 feet either side of damaged component. Shore damaged member(s) a minimum of one level below (more levels may be required). Remove damaged component. Place and splice (as necessary) new reinforcing steel to existing, undamaged reinforcing. Place concrete forms. Place concrete. Remove forms. Remove shores after one week. Replace and repair finishes. Replace furnishings, ceilings and mechanical, electrical and plumbing systems (as necessary). | Remove furnishings, ceilings and mechanical, electrical and plumbing systems (as necessary) 15 feet either side of damaged area. Shore damaged member(s) a min one level below (more levels may be required). Remove damaged concrete at least 1 inch beyond the exposed reinforcing steel. Place concrete forms. Place concrete. Remove forms. Remove shores after one week. Replace and repair finishes. Replace furnishings, ceilings and mechanical, electrical and plumbing systems (as necessary). |  | NO | NO | NO | NO |  | NO | NO | NO | NO |  | Not Applicable | Not Applicable | Not Applicable | Not Applicable |  | 0% | 0 | 0% | 0 | 0% | 0 | 0% | 0 |  |  | 0% | 0 | 0% | 0 | 0% | 0 | 0% | 0 |  |  | NO | NO | YES | NO |  | 0% | 0% | 20% | 0% |  | 0 | 0 | 0.5 | 0 |  | Note: DS4 is a copy of DS2 to create a mutually exclusive compliment to DS3. | Not Given | By User | By User | Laura Lowes | B1041.001a-DS1-1.JPG | B1041.001a-DS2-1.JPG | B1041.001a-DS3-1.JPG | B1041.001a-DS2-1.JPG |  | No | 2011-08-24 Changed DS4 beta from 0.4 to 0.3 to avoid negative probability. | YES
B1041.021b | YES | 2 | Concrete | FEMA P-58 | Test Data | --- | B1041.021b | ACI 318 IMF, Conc Col & Bm = 24" x 24", Beam both sides | ACI318 IMF, joint shear damage or failure, beam or column flexure-shear response. Meets the following requirements: (1) Column Pu < […TBD…] Costing is on a per joint basis. | Not Specified | Not Specified | Each | Each | Story Drift Ratio | Unit less | 4 | DS1 | DS2 | DS3 | DS4 |  | Sequential | Sequential | Mutually Exclusive | Mutually Exclusive |  | Seq(DS1,DS2,MutEx(DS3,DS4)) | 115 | EA 1 | YES | NO | Beams or joints exhibit residual crack widths > 0.06 in. No significant spalling. No fracture or buckling of reinforcing. | Beams or joints exhibit residual crack widths > 0.06 in. Spalling of cover concrete exposes beam and joint transverse reinforcement but not longitudinal reinforcement. No fracture or buckling of reinforcing. | Beams or joints exhibit residual crack widths > 0.06 in. Spalling of cover concrete exposes a significant length of beam longitudinal reinforcement. Crushing of core concrete may occur. Fracture or buckling of reinf. requiring replacement may occur. | Beams or joints exhibit residual crack widths > 0.06 in. Spalling of cover concrete exposes beam and joint transverse reinforcement but not longitudinal reinforcement. No fracture or buckling of reinforcing. |  | 1 | 1 | 0.4 | 0.6 |  | 0.02 | 0.025 | 0.035 | 0.035 |  | 0.06 | 0.3 | 0.2 | 0.3 |  | 0.4 | 0.1 | 0.1 | 0.1 |  | 0.4 | 0.3 | 0.3 | 0.3 |  | NO | YES | Average | Average | Superior | Superior | Remove furnishings, ceilings and mechanical, electrical and plumbing systems (as necessary) 8 feet either side of damaged area. Clean area adjacent to the damaged concrete. Prepare spalled concrete and adjacent cracks, as necessary, to be patched and to receive the epoxy injection. Patch concrete with grout. Replace and repair finishes. Replace furnishings, ceilings and mechanical, electrical and plumbing systems as necessary. | Remove furnishings, ceilings and mechanical, electrical and plumbing systems (as necessary) 15 feet either side of damaged area. Shore damaged member(s) a min one level below (more levels may be required). Remove damaged concrete at least 1 inch beyond the exposed reinforcing steel. Place concrete forms. Place concrete. Remove forms. Remove shores after one week. Replace and repair finishes. Replace furnishings, ceilings and mechanical, electrical and plumbing systems (as necessary). | Remove furnishings, ceilings and mechanical, electrical and plumbing systems (as necessary) 15 feet either side of damaged component. Shore damaged member(s) a minimum of one level below (more levels may be required). Remove damaged component. Place and splice (as necessary) new reinforcing steel to existing, undamaged reinforcing. Place concrete forms. Place concrete. Remove forms. Remove shores after one week. Replace and repair finishes. Replace furnishings, ceilings and mechanical, electrical and plumbing systems (as necessary). | Remove furnishings, ceilings and mechanical, electrical and plumbing systems (as necessary) 15 feet either side of damaged area. Shore damaged member(s) a min one level below (more levels may be required). Remove damaged concrete at least 1 inch beyond the exposed reinforcing steel. Place concrete forms. Place concrete. Remove forms. Remove shores after one week. Replace and repair finishes. Replace furnishings, ceilings and mechanical, electrical and plumbing systems (as necessary). |  | NO | NO | NO | NO |  | NO | NO | NO | NO |  | Not Applicable | Not Applicable | Not Applicable | Not Applicable |  | 0% | 0 | 0% | 0 | 0% | 0 | 0% | 0 |  |  | 0% | 0 | 0% | 0 | 0% | 0 | 0% | 0 |  |  | NO | NO | YES | NO |  | 0% | 0% | 20% | 0% |  | 0 | 0 | 0.5 | 0 |  | Note: DS4 is a copy of DS2 to create a mutually exclusive compliment to DS3. | Not Given | By User | By User | Laura Lowes | B1041.001a-DS1-1.JPG | B1041.001a-DS2-1.JPG | B1041.001a-DS3-1.JPG | B1041.001a-DS2-1.JPG |  | No | 2011-08-24 Changed DS4 beta from 0.4 to 0.3 to avoid negative probability. | YES
B1041.022a | YES | 2 | Concrete | FEMA P-58 | Test Data | --- | B1041.022a | ACI 318 IMF, Conc Col & Bm = 24" x 36", Beam one side | ACI318 IMF, joint shear damage or failure, beam or column flexure-shear response. Meets the following requirements: (1) Column Pu < […TBD…] Costing is on a per joint basis. | Not Specified | Not Specified | Each | Each | Story Drift Ratio | Unit less | 4 | DS1 | DS2 | DS3 | DS4 |  | Sequential | Sequential | Mutually Exclusive | Mutually Exclusive |  | Seq(DS1,DS2,MutEx(DS3,DS4)) | 116 | EA 1 | YES | NO | Beams or joints exhibit residual crack widths > 0.06 in. No significant spalling. No fracture or buckling of reinforcing. | Beams or joints exhibit residual crack widths > 0.06 in. Spalling of cover concrete exposes beam and joint transverse reinforcement but not longitudinal reinforcement. No fracture or buckling of reinforcing. | Beams or joints exhibit residual crack widths > 0.06 in. Spalling of cover concrete exposes a significant length of beam longitudinal reinforcement. Crushing of core concrete may occur. Fracture or buckling of reinf. requiring replacement may occur. | Beams or joints exhibit residual crack widths > 0.06 in. Spalling of cover concrete exposes beam and joint transverse reinforcement but not longitudinal reinforcement. No fracture or buckling of reinforcing. |  | 1 | 1 | 0.4 | 0.6 |  | 0.02 | 0.025 | 0.035 | 0.035 |  | 0.06 | 0.3 | 0.2 | 0.3 |  | 0.4 | 0.1 | 0.1 | 0.1 |  | 0.4 | 0.3 | 0.3 | 0.3 |  | NO | YES | Average | Average | Superior | Superior | Remove furnishings, ceilings and mechanical, electrical and plumbing systems (as necessary) 8 feet either side of damaged area. Clean area adjacent to the damaged concrete. Prepare spalled concrete and adjacent cracks, as necessary, to be patched and to receive the epoxy injection. Patch concrete with grout. Replace and repair finishes. Replace furnishings, ceilings and mechanical, electrical and plumbing systems as necessary. | Remove furnishings, ceilings and mechanical, electrical and plumbing systems (as necessary) 15 feet either side of damaged area. Shore damaged member(s) a min one level below (more levels may be required). Remove damaged concrete at least 1 inch beyond the exposed reinforcing steel. Place concrete forms. Place concrete. Remove forms. Remove shores after one week. Replace and repair finishes. Replace furnishings, ceilings and mechanical, electrical and plumbing systems (as necessary). | Remove furnishings, ceilings and mechanical, electrical and plumbing systems (as necessary) 15 feet either side of damaged component. Shore damaged member(s) a minimum of one level below (more levels may be required). Remove damaged component. Place and splice (as necessary) new reinforcing steel to existing, undamaged reinforcing. Place concrete forms. Place concrete. Remove forms. Remove shores after one week. Replace and repair finishes. Replace furnishings, ceilings and mechanical, electrical and plumbing systems (as necessary). | Remove furnishings, ceilings and mechanical, electrical and plumbing systems (as necessary) 15 feet either side of damaged area. Shore damaged member(s) a min one level below (more levels may be required). Remove damaged concrete at least 1 inch beyond the exposed reinforcing steel. Place concrete forms. Place concrete. Remove forms. Remove shores after one week. Replace and repair finishes. Replace furnishings, ceilings and mechanical, electrical and plumbing systems (as necessary). |  | NO | NO | NO | NO |  | NO | NO | NO | NO |  | Not Applicable | Not Applicable | Not Applicable | Not Applicable |  | 0% | 0 | 0% | 0 | 0% | 0 | 0% | 0 |  |  | 0% | 0 | 0% | 0 | 0% | 0 | 0% | 0 |  |  | NO | NO | YES | NO |  | 0% | 0% | 20% | 0% |  | 0 | 0 | 0.5 | 0 |  | Note: DS4 is a copy of DS2 to create a mutually exclusive compliment to DS3. | Not Given | By User | By User | Laura Lowes | B1041.001a-DS1-1.JPG | B1041.001a-DS2-1.JPG | B1041.001a-DS3-1.JPG | B1041.001a-DS2-1.JPG |  | No | 2011-08-24 Changed DS4 beta from 0.4 to 0.3 to avoid negative probability. | YES
B1041.022b | YES | 2 | Concrete | FEMA P-58 | Test Data | --- | B1041.022b | ACI 318 IMF, Conc Col & Bm = 24" x 36", Beam both sides | ACI318 IMF, joint shear damage or failure, beam or column flexure-shear response. Meets the following requirements: (1) Column Pu < […TBD…] Costing is on a per joint basis. | Not Specified | Not Specified | Each | Each | Story Drift Ratio | Unit less | 4 | DS1 | DS2 | DS3 | DS4 |  | Sequential | Sequential | Mutually Exclusive | Mutually Exclusive |  | Seq(DS1,DS2,MutEx(DS3,DS4)) | 117 | EA 1 | YES | NO | Beams or joints exhibit residual crack widths > 0.06 in. No significant spalling. No fracture or buckling of reinforcing. | Beams or joints exhibit residual crack widths > 0.06 in. Spalling of cover concrete exposes beam and joint transverse reinforcement but not longitudinal reinforcement. No fracture or buckling of reinforcing. | Beams or joints exhibit residual crack widths > 0.06 in. Spalling of cover concrete exposes a significant length of beam longitudinal reinforcement. Crushing of core concrete may occur. Fracture or buckling of reinf. requiring replacement may occur. | Beams or joints exhibit residual crack widths > 0.06 in. Spalling of cover concrete exposes beam and joint transverse reinforcement but not longitudinal reinforcement. No fracture or buckling of reinforcing. |  | 1 | 1 | 0.4 | 0.6 |  | 0.02 | 0.025 | 0.035 | 0.035 |  | 0.06 | 0.3 | 0.2 | 0.3 |  | 0.4 | 0.1 | 0.1 | 0.1 |  | 0.4 | 0.3 | 0.3 | 0.3 |  | NO | YES | Average | Average | Superior | Superior | Remove furnishings, ceilings and mechanical, electrical and plumbing systems (as necessary) 8 feet either side of damaged area. Clean area adjacent to the damaged concrete. Prepare spalled concrete and adjacent cracks, as necessary, to be patched and to receive the epoxy injection. Patch concrete with grout. Replace and repair finishes. Replace furnishings, ceilings and mechanical, electrical and plumbing systems as necessary. | Remove furnishings, ceilings and mechanical, electrical and plumbing systems (as necessary) 15 feet either side of damaged area. Shore damaged member(s) a min one level below (more levels may be required). Remove damaged concrete at least 1 inch beyond the exposed reinforcing steel. Place concrete forms. Place concrete. Remove forms. Remove shores after one week. Replace and repair finishes. Replace furnishings, ceilings and mechanical, electrical and plumbing systems (as necessary). | Remove furnishings, ceilings and mechanical, electrical and plumbing systems (as necessary) 15 feet either side of damaged component. Shore damaged member(s) a minimum of one level below (more levels may be required). Remove damaged component. Place and splice (as necessary) new reinforcing steel to existing, undamaged reinforcing. Place concrete forms. Place concrete. Remove forms. Remove shores after one week. Replace and repair finishes. Replace furnishings, ceilings and mechanical, electrical and plumbing systems (as necessary). | Remove furnishings, ceilings and mechanical, electrical and plumbing systems (as necessary) 15 feet either side of damaged area. Shore damaged member(s) a min one level below (more levels may be required). Remove damaged concrete at least 1 inch beyond the exposed reinforcing steel. Place concrete forms. Place concrete. Remove forms. Remove shores after one week. Replace and repair finishes. Replace furnishings, ceilings and mechanical, electrical and plumbing systems (as necessary). |  | NO | NO | NO | NO |  | NO | NO | NO | NO |  | Not Applicable | Not Applicable | Not Applicable | Not Applicable |  | 0% | 0 | 0% | 0 | 0% | 0 | 0% | 0 |  |  | 0% | 0 | 0% | 0 | 0% | 0 | 0% | 0 |  |  | NO | NO | YES | NO |  | 0% | 0% | 20% | 0% |  | 0 | 0 | 0.5 | 0 |  | Note: DS4 is a copy of DS2 to create a mutually exclusive compliment to DS3. | Not Given | By User | By User | Laura Lowes | B1041.001a-DS1-1.JPG | B1041.001a-DS2-1.JPG | B1041.001a-DS3-1.JPG | B1041.001a-DS2-1.JPG |  | No | 2011-08-24 Changed DS4 beta from 0.4 to 0.3 to avoid negative probability. | YES
B1041.023a | YES | 2 | Concrete | FEMA P-58 | Test Data | --- | B1041.023a | ACI 318 IMF, Conc Col & Bm = 36" x 36", Beam one side | ACI318 IMF, joint shear damage or failure, beam or column flexure-shear response. Meets the following requirements: (1) Column Pu < […TBD…] Costing is on a per joint basis. | Not Specified | Not Specified | Each | Each | Story Drift Ratio | Unit less | 4 | DS1 | DS2 | DS3 | DS4 |  | Sequential | Sequential | Mutually Exclusive | Mutually Exclusive |  | Seq(DS1,DS2,MutEx(DS3,DS4)) | 118 | EA 1 | YES | NO | Beams or joints exhibit residual crack widths > 0.06 in. No significant spalling. No fracture or buckling of reinforcing. | Beams or joints exhibit residual crack widths > 0.06 in. Spalling of cover concrete exposes beam and joint transverse reinforcement but not longitudinal reinforcement. No fracture or buckling of reinforcing. | Beams or joints exhibit residual crack widths > 0.06 in. Spalling of cover concrete exposes a significant length of beam longitudinal reinforcement. Crushing of core concrete may occur. Fracture or buckling of reinf. requiring replacement may occur. | Beams or joints exhibit residual crack widths > 0.06 in. Spalling of cover concrete exposes beam and joint transverse reinforcement but not longitudinal reinforcement. No fracture or buckling of reinforcing. |  | 1 | 1 | 0.4 | 0.6 |  | 0.02 | 0.025 | 0.035 | 0.035 |  | 0.06 | 0.3 | 0.2 | 0.3 |  | 0.4 | 0.1 | 0.1 | 0.1 |  | 0.4 | 0.3 | 0.3 | 0.3 |  | NO | YES | Average | Average | Superior | Superior | Remove furnishings, ceilings and mechanical, electrical and plumbing systems (as necessary) 8 feet either side of damaged area. Clean area adjacent to the damaged concrete. Prepare spalled concrete and adjacent cracks, as necessary, to be patched and to receive the epoxy injection. Patch concrete with grout. Replace and repair finishes. Replace furnishings, ceilings and mechanical, electrical and plumbing systems as necessary. | Remove furnishings, ceilings and mechanical, electrical and plumbing systems (as necessary) 15 feet either side of damaged area. Shore damaged member(s) a min one level below (more levels may be required). Remove damaged concrete at least 1 inch beyond the exposed reinforcing steel. Place concrete forms. Place concrete. Remove forms. Remove shores after one week. Replace and repair finishes. Replace furnishings, ceilings and mechanical, electrical and plumbing systems (as necessary). | Remove furnishings, ceilings and mechanical, electrical and plumbing systems (as necessary) 15 feet either side of damaged component. Shore damaged member(s) a minimum of one level below (more levels may be required). Remove damaged component. Place and splice (as necessary) new reinforcing steel to existing, undamaged reinforcing. Place concrete forms. Place concrete. Remove forms. Remove shores after one week. Replace and repair finishes. Replace furnishings, ceilings and mechanical, electrical and plumbing systems (as necessary). | Remove furnishings, ceilings and mechanical, electrical and plumbing systems (as necessary) 15 feet either side of damaged area. Shore damaged member(s) a min one level below (more levels may be required). Remove damaged concrete at least 1 inch beyond the exposed reinforcing steel. Place concrete forms. Place concrete. Remove forms. Remove shores after one week. Replace and repair finishes. Replace furnishings, ceilings and mechanical, electrical and plumbing systems (as necessary). |  | NO | NO | NO | NO |  | NO | NO | NO | NO |  | Not Applicable | Not Applicable | Not Applicable | Not Applicable |  | 0% | 0 | 0% | 0 | 0% | 0 | 0% | 0 |  |  | 0% | 0 | 0% | 0 | 0% | 0 | 0% | 0 |  |  | NO | NO | YES | NO |  | 0% | 0% | 20% | 0% |  | 0 | 0 | 0.5 | 0 |  | Note: DS4 is a copy of DS2 to create a mutually exclusive compliment to DS3. | Not Given | By User | By User | Laura Lowes | B1041.001a-DS1-1.JPG | B1041.001a-DS2-1.JPG | B1041.001a-DS3-1.JPG | B1041.001a-DS2-1.JPG |  | No | 2011-08-24 Changed DS4 beta from 0.4 to 0.3 to avoid negative probability. | YES
B1041.023b | YES | 2 | Concrete | FEMA P-58 | Test Data | --- | B1041.023b | ACI 318 IMF, Conc Col & Bm = 36" x 36", Beam both sides | ACI318 IMF, joint shear damage or failure, beam or column flexure-shear response. Meets the following requirements: (1) Column Pu < […TBD…] Costing is on a per joint basis. | Not Specified | Not Specified | Each | Each | Story Drift Ratio | Unit less | 4 | DS1 | DS2 | DS3 | DS4 |  | Sequential | Sequential | Mutually Exclusive | Mutually Exclusive |  | Seq(DS1,DS2,MutEx(DS3,DS4)) | 119 | EA 1 | YES | NO | Beams or joints exhibit residual crack widths > 0.06 in. No significant spalling. No fracture or buckling of reinforcing. | Beams or joints exhibit residual crack widths > 0.06 in. Spalling of cover concrete exposes beam and joint transverse reinforcement but not longitudinal reinforcement. No fracture or buckling of reinforcing. | Beams or joints exhibit residual crack widths > 0.06 in. Spalling of cover concrete exposes a significant length of beam longitudinal reinforcement. Crushing of core concrete may occur. Fracture or buckling of reinf. requiring replacement may occur. | Beams or joints exhibit residual crack widths > 0.06 in. Spalling of cover concrete exposes beam and joint transverse reinforcement but not longitudinal reinforcement. No fracture or buckling of reinforcing. |  | 1 | 1 | 0.4 | 0.6 |  | 0.02 | 0.025 | 0.035 | 0.035 |  | 0.06 | 0.3 | 0.2 | 0.3 |  | 0.4 | 0.1 | 0.1 | 0.1 |  | 0.4 | 0.3 | 0.3 | 0.3 |  | NO | YES | Average | Average | Superior | Superior | Remove furnishings, ceilings and mechanical, electrical and plumbing systems (as necessary) 8 feet either side of damaged area. Clean area adjacent to the damaged concrete. Prepare spalled concrete and adjacent cracks, as necessary, to be patched and to receive the epoxy injection. Patch concrete with grout. Replace and repair finishes. Replace furnishings, ceilings and mechanical, electrical and plumbing systems as necessary. | Remove furnishings, ceilings and mechanical, electrical and plumbing systems (as necessary) 15 feet either side of damaged area. Shore damaged member(s) a min one level below (more levels may be required). Remove damaged concrete at least 1 inch beyond the exposed reinforcing steel. Place concrete forms. Place concrete. Remove forms. Remove shores after one week. Replace and repair finishes. Replace furnishings, ceilings and mechanical, electrical and plumbing systems (as necessary). | Remove furnishings, ceilings and mechanical, electrical and plumbing systems (as necessary) 15 feet either side of damaged component. Shore damaged member(s) a minimum of one level below (more levels may be required). Remove damaged component. Place and splice (as necessary) new reinforcing steel to existing, undamaged reinforcing. Place concrete forms. Place concrete. Remove forms. Remove shores after one week. Replace and repair finishes. Replace furnishings, ceilings and mechanical, electrical and plumbing systems (as necessary). | Remove furnishings, ceilings and mechanical, electrical and plumbing systems (as necessary) 15 feet either side of damaged area. Shore damaged member(s) a min one level below (more levels may be required). Remove damaged concrete at least 1 inch beyond the exposed reinforcing steel. Place concrete forms. Place concrete. Remove forms. Remove shores after one week. Replace and repair finishes. Replace furnishings, ceilings and mechanical, electrical and plumbing systems (as necessary). |  | NO | NO | NO | NO |  | NO | NO | NO | NO |  | Not Applicable | Not Applicable | Not Applicable | Not Applicable |  | 0% | 0 | 0% | 0 | 0% | 0 | 0% | 0 |  |  | 0% | 0 | 0% | 0 | 0% | 0 | 0% | 0 |  |  | NO | NO | YES | NO |  | 0% | 0% | 20% | 0% |  | 0 | 0 | 0.5 | 0 |  | Note: DS4 is a copy of DS2 to create a mutually exclusive compliment to DS3. | Not Given | By User | By User | Laura Lowes | B1041.001a-DS1-1.JPG | B1041.001a-DS2-1.JPG | B1041.001a-DS3-1.JPG | B1041.001a-DS2-1.JPG |  | No | 2011-08-24 Changed DS4 beta from 0.4 to 0.3 to avoid negative probability. | YES
B1041.031a | YES | 2 | Concrete | FEMA P-58 | Test Data | --- | B1041.031a | ACI 318 OMF with weak joints and beam flexural response, Conc Col & Bm = 24" x 24", Beam one side | ACI318 OMF, joint shear failure, beam flexural response. Meets the following requirements: (1) Sum Mcol / Sum Mbeam > 1.2, (2) Beam Vn > Veq, (3) Column Vn > Veq Costing is on a per joint basis. | Not Specified | Not Specified | Each | Each | Story Drift Ratio | Unit less | 3 | DS1 | DS2 | DS3 |  |  | Sequential | Sequential | Sequential |  |  | Seq(DS1,DS2,DS3) | 120 | EA 1 | YES | NO | Beams or joints exhibit residual crack widths > 0.06 in. No significant spalling. No fracture or buckling of reinforcing. | Beams or joints exhibit residual crack widths > 0.06 in. Spalling of cover concrete exposes beam and joint transverse reinforcement but not longitudinal reinforcement. No fracture or buckling of reinforcing. | Beams or joints exhibit residual crack widths > 0.06 in. Spalling of cover concrete exposes a significant length of beam longitudinal reinforcement. Crushing of core concrete may occur. Fracture or buckling of reinf. requiring replacement may occur. |  |  | 1 | 1 | 1 |  |  | 0.0175 | 0.0225 | 0.0322 |  |  | 0.2 | 0.27 | 0.32 |  |  | 0.3 | 0.13 | 0.15 |  |  | 0.4 | 0.4 | 0.4 |  |  | NO | YES | Average | Average | Superior | Superior | Remove furnishings, ceilings and mechanical, electrical and plumbing systems (as necessary) 8 feet either side of damaged area. Clean area adjacent to the damaged concrete. Prepare spalled concrete and adjacent cracks, as necessary, to be patched and to receive the epoxy injection. Patch concrete with grout. Replace and repair finishes. Replace furnishings, ceilings and mechanical, electrical and plumbing systems as necessary. | Remove furnishings, ceilings and mechanical, electrical and plumbing systems (as necessary) 15 feet either side of damaged area. Shore damaged member(s) a min one level below (more levels may be required). Remove damaged concrete at least 1 inch beyond the exposed reinforcing steel. Place concrete forms. Place concrete. Remove forms. Remove shores after one week. Replace and repair finishes. Replace furnishings, ceilings and mechanical, electrical and plumbing systems (as necessary). | Remove furnishings, ceilings and mechanical, electrical and plumbing systems (as necessary) 15 feet either side of damaged component. Shore damaged member(s) a minimum of one level below (more levels may be required). Remove damaged component. Place and splice (as necessary) new reinforcing steel to existing, undamaged reinforcing. Place concrete forms. Place concrete. Remove forms. Remove shores after one week. Replace and repair finishes. Replace furnishings, ceilings and mechanical, electrical and plumbing systems (as necessary). |  |  | NO | NO | NO |  |  | NO | NO | NO |  |  | Not Applicable | Not Applicable | Not Applicable |  |  | 0% | 0 | 0% | 0 | 0% | 0 |  |  |  |  | 0% | 0 | 0% | 0 | 0% | 0 |  |  |  |  | NO | NO | YES |  |  | 0% | 0% | 20% |  |  | 0 | 0 | 0.5 |  |  | None | Not Given | By User | By User | Laura Lowes | B1041.031a-DS1-1.JPG | B1041.031a-DS2-1.JPG | B1041.031a-DS3-1.JPG |  |  | No | 2011-08-24 Changed DS2 beta from 0.3 to 0.4 to avoid negative probability beyond 1% story drift. | YES
B1041.031b | YES | 2 | Concrete | FEMA P-58 | Test Data | --- | B1041.031b | ACI 318 OMF with weak joints and beam flexural response, Conc Col & Bm = 24" x 24", Beam both sides | ACI318 OMF, joint shear failure, beam flexural response. Meets the following requirements: (1) Sum Mcol / Sum Mbeam > 1.2, (2) Beam Vn > Veq, (3) Column Vn > Veq Costing is on a per joint basis. | Not Specified | Not Specified | Each | Each | Story Drift Ratio | Unit less | 3 | DS1 | DS2 | DS3 |  |  | Sequential | Sequential | Sequential |  |  | Seq(DS1,DS2,DS3) | 121 | EA 1 | YES | NO | Beams or joints exhibit residual crack widths > 0.06 in. No significant spalling. No fracture or buckling of reinforcing. | Beams or joints exhibit residual crack widths > 0.06 in. Spalling of cover concrete exposes beam and joint transverse reinforcement but not longitudinal reinforcement. No fracture or buckling of reinforcing. | Beams or joints exhibit residual crack widths > 0.06 in. Spalling of cover concrete exposes a significant length of beam longitudinal reinforcement. Crushing of core concrete may occur. Fracture or buckling of reinf. requiring replacement may occur. |  |  | 1 | 1 | 1 |  |  | 0.0175 | 0.0225 | 0.0322 |  |  | 0.2 | 0.27 | 0.32 |  |  | 0.3 | 0.13 | 0.15 |  |  | 0.4 | 0.4 | 0.4 |  |  | NO | YES | Average | Average | Superior | Superior | Remove furnishings, ceilings and mechanical, electrical and plumbing systems (as necessary) 8 feet either side of damaged area. Clean area adjacent to the damaged concrete. Prepare spalled concrete and adjacent cracks, as necessary, to be patched and to receive the epoxy injection. Patch concrete with grout. Replace and repair finishes. Replace furnishings, ceilings and mechanical, electrical and plumbing systems as necessary. | Remove furnishings, ceilings and mechanical, electrical and plumbing systems (as necessary) 15 feet either side of damaged area. Shore damaged member(s) a min one level below (more levels may be required). Remove damaged concrete at least 1 inch beyond the exposed reinforcing steel. Place concrete forms. Place concrete. Remove forms. Remove shores after one week. Replace and repair finishes. Replace furnishings, ceilings and mechanical, electrical and plumbing systems (as necessary). | Remove furnishings, ceilings and mechanical, electrical and plumbing systems (as necessary) 15 feet either side of damaged component. Shore damaged member(s) a minimum of one level below (more levels may be required). Remove damaged component. Place and splice (as necessary) new reinforcing steel to existing, undamaged reinforcing. Place concrete forms. Place concrete. Remove forms. Remove shores after one week. Replace and repair finishes. Replace furnishings, ceilings and mechanical, electrical and plumbing systems (as necessary). |  |  | NO | NO | NO |  |  | NO | NO | NO |  |  | Not Applicable | Not Applicable | Not Applicable |  |  | 0% | 0 | 0% | 0 | 0% | 0 |  |  |  |  | 0% | 0 | 0% | 0 | 0% | 0 |  |  |  |  | NO | NO | YES |  |  | 0% | 0% | 20% |  |  | 0 | 0 | 0.5 |  |  | None | Not Given | By User | By User | Laura Lowes | B1041.031a-DS1-1.JPG | B1041.031a-DS2-1.JPG | B1041.031a-DS3-1.JPG |  |  | No | 2011-08-24 Changed DS2 beta from 0.3 to 0.4 to avoid negative probability beyond 1% story drift. | YES
B1041.032a | YES | 2 | Concrete | FEMA P-58 | Test Data | --- | B1041.032a | ACI 318 OMF with weak joints and beam flexural response, Conc Col & Bm = 24" x 36", Beam one side | ACI318 OMF, joint shear failure, beam flexural response. Meets the following requirements: (1) Sum Mcol / Sum Mbeam > 1.2, (2) Beam Vn > Veq, (3) Column Vn > Veq Costing is on a per joint basis. | Not Specified | Not Specified | Each | Each | Story Drift Ratio | Unit less | 3 | DS1 | DS2 | DS3 |  |  | Sequential | Sequential | Sequential |  |  | Seq(DS1,DS2,DS3) | 122 | EA 1 | YES | NO | Beams or joints exhibit residual crack widths > 0.06 in. No significant spalling. No fracture or buckling of reinforcing. | Beams or joints exhibit residual crack widths > 0.06 in. Spalling of cover concrete exposes beam and joint transverse reinforcement but not longitudinal reinforcement. No fracture or buckling of reinforcing. | Beams or joints exhibit residual crack widths > 0.06 in. Spalling of cover concrete exposes a significant length of beam longitudinal reinforcement. Crushing of core concrete may occur. Fracture or buckling of reinf. requiring replacement may occur. |  |  | 1 | 1 | 1 |  |  | 0.0175 | 0.0225 | 0.0322 |  |  | 0.2 | 0.27 | 0.32 |  |  | 0.3 | 0.13 | 0.15 |  |  | 0.4 | 0.4 | 0.4 |  |  | NO | YES | Average | Average | Superior | Superior | Remove furnishings, ceilings and mechanical, electrical and plumbing systems (as necessary) 8 feet either side of damaged area. Clean area adjacent to the damaged concrete. Prepare spalled concrete and adjacent cracks, as necessary, to be patched and to receive the epoxy injection. Patch concrete with grout. Replace and repair finishes. Replace furnishings, ceilings and mechanical, electrical and plumbing systems as necessary. | Remove furnishings, ceilings and mechanical, electrical and plumbing systems (as necessary) 15 feet either side of damaged area. Shore damaged member(s) a min one level below (more levels may be required). Remove damaged concrete at least 1 inch beyond the exposed reinforcing steel. Place concrete forms. Place concrete. Remove forms. Remove shores after one week. Replace and repair finishes. Replace furnishings, ceilings and mechanical, electrical and plumbing systems (as necessary). | Remove furnishings, ceilings and mechanical, electrical and plumbing systems (as necessary) 15 feet either side of damaged component. Shore damaged member(s) a minimum of one level below (more levels may be required). Remove damaged component. Place and splice (as necessary) new reinforcing steel to existing, undamaged reinforcing. Place concrete forms. Place concrete. Remove forms. Remove shores after one week. Replace and repair finishes. Replace furnishings, ceilings and mechanical, electrical and plumbing systems (as necessary). |  |  | NO | NO | NO |  |  | NO | NO | NO |  |  | Not Applicable | Not Applicable | Not Applicable |  |  | 0% | 0 | 0% | 0 | 0% | 0 |  |  |  |  | 0% | 0 | 0% | 0 | 0% | 0 |  |  |  |  | NO | NO | YES |  |  | 0% | 0% | 20% |  |  | 0 | 0 | 0.5 |  |  | None | Not Given | By User | By User | Laura Lowes | B1041.031a-DS1-1.JPG | B1041.031a-DS2-1.JPG | B1041.031a-DS3-1.JPG |  |  | No | 2011-08-24 Changed DS2 beta from 0.3 to 0.4 to avoid negative probability beyond 1% story drift. | YES
B1041.032b | YES | 2 | Concrete | FEMA P-58 | Test Data | --- | B1041.032b | ACI 318 OMF with weak joints and beam flexural response, Conc Col & Bm = 24" x 36", Beam both sides | ACI318 OMF, joint shear failure, beam flexural response. Meets the following requirements: (1) Sum Mcol / Sum Mbeam > 1.2, (2) Beam Vn > Veq, (3) Column Vn > Veq Costing is on a per joint basis. | Not Specified | Not Specified | Each | Each | Story Drift Ratio | Unit less | 3 | DS1 | DS2 | DS3 |  |  | Sequential | Sequential | Sequential |  |  | Seq(DS1,DS2,DS3) | 123 | EA 1 | YES | NO | Beams or joints exhibit residual crack widths > 0.06 in. No significant spalling. No fracture or buckling of reinforcing. | Beams or joints exhibit residual crack widths > 0.06 in. Spalling of cover concrete exposes beam and joint transverse reinforcement but not longitudinal reinforcement. No fracture or buckling of reinforcing. | Beams or joints exhibit residual crack widths > 0.06 in. Spalling of cover concrete exposes a significant length of beam longitudinal reinforcement. Crushing of core concrete may occur. Fracture or buckling of reinf. requiring replacement may occur. |  |  | 1 | 1 | 1 |  |  | 0.0175 | 0.0225 | 0.0322 |  |  | 0.2 | 0.27 | 0.32 |  |  | 0.3 | 0.13 | 0.15 |  |  | 0.4 | 0.4 | 0.4 |  |  | NO | YES | Average | Average | Superior | Superior | Remove furnishings, ceilings and mechanical, electrical and plumbing systems (as necessary) 8 feet either side of damaged area. Clean area adjacent to the damaged concrete. Prepare spalled concrete and adjacent cracks, as necessary, to be patched and to receive the epoxy injection. Patch concrete with grout. Replace and repair finishes. Replace furnishings, ceilings and mechanical, electrical and plumbing systems as necessary. | Remove furnishings, ceilings and mechanical, electrical and plumbing systems (as necessary) 15 feet either side of damaged area. Shore damaged member(s) a min one level below (more levels may be required). Remove damaged concrete at least 1 inch beyond the exposed reinforcing steel. Place concrete forms. Place concrete. Remove forms. Remove shores after one week. Replace and repair finishes. Replace furnishings, ceilings and mechanical, electrical and plumbing systems (as necessary). | Remove furnishings, ceilings and mechanical, electrical and plumbing systems (as necessary) 15 feet either side of damaged component. Shore damaged member(s) a minimum of one level below (more levels may be required). Remove damaged component. Place and splice (as necessary) new reinforcing steel to existing, undamaged reinforcing. Place concrete forms. Place concrete. Remove forms. Remove shores after one week. Replace and repair finishes. Replace furnishings, ceilings and mechanical, electrical and plumbing systems (as necessary). |  |  | NO | NO | NO |  |  | NO | NO | NO |  |  | Not Applicable | Not Applicable | Not Applicable |  |  | 0% | 0 | 0% | 0 | 0% | 0 |  |  |  |  | 0% | 0 | 0% | 0 | 0% | 0 |  |  |  |  | NO | NO | YES |  |  | 0% | 0% | 20% |  |  | 0 | 0 | 0.5 |  |  | None | Not Given | By User | By User | Laura Lowes | B1041.031a-DS1-1.JPG | B1041.031a-DS2-1.JPG | B1041.031a-DS3-1.JPG |  |  | No | 2011-08-24 Changed DS2 beta from 0.3 to 0.4 to avoid negative probability beyond 1% story drift. | YES
B1041.033a | YES | 2 | Concrete | FEMA P-58 | Test Data | --- | B1041.033a | ACI 318 OMF with weak joints and beam flexural response, Conc Col & Bm = 36" x 36", Beam one side | ACI318 OMF, joint shear failure, beam flexural response. Meets the following requirements: (1) Sum Mcol / Sum Mbeam > 1.2, (2) Beam Vn > Veq, (3) Column Vn > Veq Costing is on a per joint basis. | Not Specified | Not Specified | Each | Each | Story Drift Ratio | Unit less | 3 | DS1 | DS2 | DS3 |  |  | Sequential | Sequential | Sequential |  |  | Seq(DS1,DS2,DS3) | 124 | EA 1 | YES | NO | Beams or joints exhibit residual crack widths > 0.06 in. No significant spalling. No fracture or buckling of reinforcing. | Beams or joints exhibit residual crack widths > 0.06 in. Spalling of cover concrete exposes beam and joint transverse reinforcement but not longitudinal reinforcement. No fracture or buckling of reinforcing. | Beams or joints exhibit residual crack widths > 0.06 in. Spalling of cover concrete exposes a significant length of beam longitudinal reinforcement. Crushing of core concrete may occur. Fracture or buckling of reinf. requiring replacement may occur. |  |  | 1 | 1 | 1 |  |  | 0.0175 | 0.0225 | 0.0322 |  |  | 0.2 | 0.27 | 0.32 |  |  | 0.3 | 0.13 | 0.15 |  |  | 0.4 | 0.4 | 0.4 |  |  | NO | YES | Average | Average | Superior | Superior | Remove furnishings, ceilings and mechanical, electrical and plumbing systems (as necessary) 8 feet either side of damaged area. Clean area adjacent to the damaged concrete. Prepare spalled concrete and adjacent cracks, as necessary, to be patched and to receive the epoxy injection. Patch concrete with grout. Replace and repair finishes. Replace furnishings, ceilings and mechanical, electrical and plumbing systems as necessary. | Remove furnishings, ceilings and mechanical, electrical and plumbing systems (as necessary) 15 feet either side of damaged area. Shore damaged member(s) a min one level below (more levels may be required). Remove damaged concrete at least 1 inch beyond the exposed reinforcing steel. Place concrete forms. Place concrete. Remove forms. Remove shores after one week. Replace and repair finishes. Replace furnishings, ceilings and mechanical, electrical and plumbing systems (as necessary). | Remove furnishings, ceilings and mechanical, electrical and plumbing systems (as necessary) 15 feet either side of damaged component. Shore damaged member(s) a minimum of one level below (more levels may be required). Remove damaged component. Place and splice (as necessary) new reinforcing steel to existing, undamaged reinforcing. Place concrete forms. Place concrete. Remove forms. Remove shores after one week. Replace and repair finishes. Replace furnishings, ceilings and mechanical, electrical and plumbing systems (as necessary). |  |  | NO | NO | NO |  |  | NO | NO | NO |  |  | Not Applicable | Not Applicable | Not Applicable |  |  | 0% | 0 | 0% | 0 | 0% | 0 |  |  |  |  | 0% | 0 | 0% | 0 | 0% | 0 |  |  |  |  | NO | NO | YES |  |  | 0% | 0% | 20% |  |  | 0 | 0 | 0.5 |  |  | None | Not Given | By User | By User | Laura Lowes | B1041.031a-DS1-1.JPG | B1041.031a-DS2-1.JPG | B1041.031a-DS3-1.JPG |  |  | No | 2011-08-24 Changed DS2 beta from 0.3 to 0.4 to avoid negative probability beyond 1% story drift. | YES
B1041.033b | YES | 2 | Concrete | FEMA P-58 | Test Data | --- | B1041.033b | ACI 318 OMF with weak joints and beam flexural response, Conc Col & Bm = 36" x 36", Beam both sides | ACI318 OMF, joint shear failure, beam flexural response. Meets the following requirements: (1) Sum Mcol / Sum Mbeam > 1.2, (2) Beam Vn > Veq, (3) Column Vn > Veq Costing is on a per joint basis. | Not Specified | Not Specified | Each | Each | Story Drift Ratio | Unit less | 3 | DS1 | DS2 | DS3 |  |  | Sequential | Sequential | Sequential |  |  | Seq(DS1,DS2,DS3) | 125 | EA 1 | YES | NO | Beams or joints exhibit residual crack widths > 0.06 in. No significant spalling. No fracture or buckling of reinforcing. | Beams or joints exhibit residual crack widths > 0.06 in. Spalling of cover concrete exposes beam and joint transverse reinforcement but not longitudinal reinforcement. No fracture or buckling of reinforcing. | Beams or joints exhibit residual crack widths > 0.06 in. Spalling of cover concrete exposes a significant length of beam longitudinal reinforcement. Crushing of core concrete may occur. Fracture or buckling of reinf. requiring replacement may occur. |  |  | 1 | 1 | 1 |  |  | 0.0175 | 0.0225 | 0.0322 |  |  | 0.2 | 0.27 | 0.32 |  |  | 0.3 | 0.13 | 0.15 |  |  | 0.4 | 0.4 | 0.4 |  |  | NO | YES | Average | Average | Superior | Superior | Remove furnishings, ceilings and mechanical, electrical and plumbing systems (as necessary) 8 feet either side of damaged area. Clean area adjacent to the damaged concrete. Prepare spalled concrete and adjacent cracks, as necessary, to be patched and to receive the epoxy injection. Patch concrete with grout. Replace and repair finishes. Replace furnishings, ceilings and mechanical, electrical and plumbing systems as necessary. | Remove furnishings, ceilings and mechanical, electrical and plumbing systems (as necessary) 15 feet either side of damaged area. Shore damaged member(s) a min one level below (more levels may be required). Remove damaged concrete at least 1 inch beyond the exposed reinforcing steel. Place concrete forms. Place concrete. Remove forms. Remove shores after one week. Replace and repair finishes. Replace furnishings, ceilings and mechanical, electrical and plumbing systems (as necessary). | Remove furnishings, ceilings and mechanical, electrical and plumbing systems (as necessary) 15 feet either side of damaged component. Shore damaged member(s) a minimum of one level below (more levels may be required). Remove damaged component. Place and splice (as necessary) new reinforcing steel to existing, undamaged reinforcing. Place concrete forms. Place concrete. Remove forms. Remove shores after one week. Replace and repair finishes. Replace furnishings, ceilings and mechanical, electrical and plumbing systems (as necessary). |  |  | NO | NO | NO |  |  | NO | NO | NO |  |  | Not Applicable | Not Applicable | Not Applicable |  |  | 0% | 0 | 0% | 0 | 0% | 0 |  |  |  |  | 0% | 0 | 0% | 0 | 0% | 0 |  |  |  |  | NO | NO | YES |  |  | 0% | 0% | 20% |  |  | 0 | 0 | 0.5 |  |  | None | Not Given | By User | By User | Laura Lowes | B1041.031a-DS1-1.JPG | B1041.031a-DS2-1.JPG | B1041.031a-DS3-1.JPG |  |  | No | 2011-08-24 Changed DS2 beta from 0.3 to 0.4 to avoid negative probability beyond 1% story drift. | YES
B1041.041a | YES | 2 | Concrete | FEMA P-58 | Test Data | --- | B1041.041a | ACI 318 OMF with weak joints and column flexural response, Conc Col & Bm = 24" x 24", Beam one side | ACI318 OMF, joint shear failure, beam flexural response. Meets the following requirements: (1) Sum Mcol / Sum Mbeam > 1.2, (2) Beam Vn > Veq, (3) Column Vn > Veq Costing is on a per joint basis. | Not Specified | Not Specified | Each | Each | Story Drift Ratio | Unit less | 3 | DS1 | DS2 | DS3 |  |  | Sequential | Sequential | Sequential |  |  | Seq(DS1,DS2,DS3) | 126 | EA 1 | YES | NO | Concrete Cracking: beams, joints or possibly Residual concrete crack widths exceed 0.06 in. (1.5 mm) column exhibit residual crack widths that require epoxy injection. | Concrete Spalling: slabs, beams, joints or possibly columns exhibit spalling of cover concrete that exposes transverse but not longitudinal reinforcing steel. Spalling of cover concrete possibly exposing transverse reinforcement. | Concrete Crushing: slabs, beams or joints. Spalling of beam, column or joint cover concrete exposes longitudinal reinforcement OR strength loss initiates in laboratory testing. exhibit concrete spalling that exposes longitudinal steel or crushing of core concrete. |  |  | 1 | 1 | 1 |  |  | 0.015 | 0.0175 | 0.02 |  |  | Not Available | 0.28 | 0.18 |  |  | 0.4 | 0.15 | 0.35 |  |  | 0.4 | 0.4 | 0.4 |  |  | NO | YES | Average | Average | Superior | Superior | Remove furnishings, ceilings and mechanical, electrical and plumbing systems (as necessary) 8 feet either side of damaged area. Clean area adjacent to the damaged concrete. Prepare spalled concrete and adjacent cracks, as necessary, to be patched and to receive the epoxy injection. Patch concrete with grout. Replace and repair finishes. Replace furnishings, ceilings and mechanical, electrical and plumbing systems as necessary. | Remove furnishings, ceilings and mechanical, electrical and plumbing systems (as necessary) 15 feet either side of damaged area. Shore damaged member(s) a minimum of one level below (more levels may be required). Remove damaged concrete at least 1 inch beyond the exposed reinforcing steel. Place concrete forms. Place concrete. Remove forms. Remove shores after one week. Replace and repair finishes. Replace furnishings, ceilings and mechanical, electrical and plumbing systems (as necessary). | Remove furnishings, ceilings and mechanical, electrical and plumbing systems (as necessary) 15 feet either side of damaged component. Shore damaged member(s) a minimum of one level below (more levels may be required). Remove damaged component. Place and splice (as necessary) new reinforcing steel to existing, undamaged reinforcing. Place concrete forms. Place concrete. Remove forms. Remove shores after one week. Replace and repair finishes. Replace furnishings, ceilings and mechanical, electrical and plumbing systems (as necessary). |  |  | NO | NO | NO |  |  | NO | NO | NO |  |  | Not Applicable | Not Applicable | Not Applicable |  |  | 0% | 0 | 0% | 0 | 0% | 0 |  |  |  |  | 0% | 0 | 0% | 0 | 0% | 0 |  |  |  |  | NO | NO | YES |  |  | 0% | 0% | 20% |  |  | 0 | 0 | 0.5 |  |  | None | Not Given | By User | By User | Laura Lowes | none | none | none |  |  | No | 2011-08-24 Changed DS2 beta from 0.3 to 0.4 to avoid negative probability beyond 1% story drift. | YES
B1041.041b | YES | 2 | Concrete | FEMA P-58 | Test Data | --- | B1041.041b | ACI 318 OMF with weak joints and column flexural response, Conc Col & Bm = 24" x 24", Beam both sides | ACI318 OMF, joint shear failure, beam flexural response. Meets the following requirements: (1) Sum Mcol / Sum Mbeam > 1.2, (2) Beam Vn > Veq, (3) Column Vn > Veq Costing is on a per joint basis. | Not Specified | Not Specified | Each | Each | Story Drift Ratio | Unit less | 3 | DS1 | DS2 | DS3 |  |  | Sequential | Sequential | Sequential |  |  | Seq(DS1,DS2,DS3) | 127 | EA 1 | YES | NO | Concrete Cracking: beams, joints or possibly Residual concrete crack widths exceed 0.06 in. (1.5 mm) column exhibit residual crack widths that require epoxy injection. | Concrete Spalling: slabs, beams, joints or possibly columns exhibit spalling of cover concrete that exposes transverse but not longitudinal reinforcing steel. Spalling of cover concrete possibly exposing transverse reinforcement. | Concrete Crushing: slabs, beams or joints. Spalling of beam, column or joint cover concrete exposes longitudinal reinforcement OR strength loss initiates in laboratory testing. exhibit concrete spalling that exposes longitudinal steel or crushing of core concrete. |  |  | 1 | 1 | 1 |  |  | 0.015 | 0.0175 | 0.02 |  |  | Not Available | 0.28 | 0.18 |  |  | 0.4 | 0.15 | 0.35 |  |  | 0.4 | 0.4 | 0.4 |  |  | NO | YES | Average | Average | Superior | Superior | Remove furnishings, ceilings and mechanical, electrical and plumbing systems (as necessary) 8 feet either side of damaged area. Clean area adjacent to the damaged concrete. Prepare spalled concrete and adjacent cracks, as necessary, to be patched and to receive the epoxy injection. Patch concrete with grout. Replace and repair finishes. Replace furnishings, ceilings and mechanical, electrical and plumbing systems as necessary. | Remove furnishings, ceilings and mechanical, electrical and plumbing systems (as necessary) 15 feet either side of damaged area. Shore damaged member(s) a minimum of one level below (more levels may be required). Remove damaged concrete at least 1 inch beyond the exposed reinforcing steel. Place concrete forms. Place concrete. Remove forms. Remove shores after one week. Replace and repair finishes. Replace furnishings, ceilings and mechanical, electrical and plumbing systems (as necessary). | Remove furnishings, ceilings and mechanical, electrical and plumbing systems (as necessary) 15 feet either side of damaged component. Shore damaged member(s) a minimum of one level below (more levels may be required). Remove damaged component. Place and splice (as necessary) new reinforcing steel to existing, undamaged reinforcing. Place concrete forms. Place concrete. Remove forms. Remove shores after one week. Replace and repair finishes. Replace furnishings, ceilings and mechanical, electrical and plumbing systems (as necessary). |  |  | NO | NO | NO |  |  | NO | NO | NO |  |  | Not Applicable | Not Applicable | Not Applicable |  |  | 0% | 0 | 0% | 0 | 0% | 0 |  |  |  |  | 0% | 0 | 0% | 0 | 0% | 0 |  |  |  |  | NO | NO | YES |  |  | 0% | 0% | 20% |  |  | 0 | 0 | 0.5 |  |  | None | Not Given | By User | By User | Laura Lowes | none | none | none |  |  | No | 2011-08-24 Changed DS2 beta from 0.3 to 0.4 to avoid negative probability beyond 1% story drift. | YES
B1041.042a | YES | 2 | Concrete | FEMA P-58 | Test Data | --- | B1041.042a | ACI 318 OMF with weak joints and column flexural response, Conc Col & Bm = 24" x 36", Beam one side | ACI318 OMF, joint shear failure, beam flexural response. Meets the following requirements: (1) Sum Mcol / Sum Mbeam > 1.2, (2) Beam Vn > Veq, (3) Column Vn > Veq Costing is on a per joint basis. | Not Specified | Not Specified | Each | Each | Story Drift Ratio | Unit less | 3 | DS1 | DS2 | DS3 |  |  | Sequential | Sequential | Sequential |  |  | Seq(DS1,DS2,DS3) | 128 | EA 1 | YES | NO | Concrete Cracking: beams, joints or possibly Residual concrete crack widths exceed 0.06 in. (1.5 mm) column exhibit residual crack widths that require epoxy injection. | Concrete Spalling: slabs, beams, joints or possibly columns exhibit spalling of cover concrete that exposes transverse but not longitudinal reinforcing steel. Spalling of cover concrete possibly exposing transverse reinforcement. | Concrete Crushing: slabs, beams or joints. Spalling of beam, column or joint cover concrete exposes longitudinal reinforcement OR strength loss initiates in laboratory testing. exhibit concrete spalling that exposes longitudinal steel or crushing of core concrete. |  |  | 1 | 1 | 1 |  |  | 0.015 | 0.0175 | 0.02 |  |  | Not Available | 0.28 | 0.18 |  |  | 0.4 | 0.15 | 0.35 |  |  | 0.4 | 0.4 | 0.4 |  |  | NO | YES | Average | Average | Superior | Superior | Remove furnishings, ceilings and mechanical, electrical and plumbing systems (as necessary) 8 feet either side of damaged area. Clean area adjacent to the damaged concrete. Prepare spalled concrete and adjacent cracks, as necessary, to be patched and to receive the epoxy injection. Patch concrete with grout. Replace and repair finishes. Replace furnishings, ceilings and mechanical, electrical and plumbing systems as necessary. | Remove furnishings, ceilings and mechanical, electrical and plumbing systems (as necessary) 15 feet either side of damaged area. Shore damaged member(s) a minimum of one level below (more levels may be required). Remove damaged concrete at least 1 inch beyond the exposed reinforcing steel. Place concrete forms. Place concrete. Remove forms. Remove shores after one week. Replace and repair finishes. Replace furnishings, ceilings and mechanical, electrical and plumbing systems (as necessary). | Remove furnishings, ceilings and mechanical, electrical and plumbing systems (as necessary) 15 feet either side of damaged component. Shore damaged member(s) a minimum of one level below (more levels may be required). Remove damaged component. Place and splice (as necessary) new reinforcing steel to existing, undamaged reinforcing. Place concrete forms. Place concrete. Remove forms. Remove shores after one week. Replace and repair finishes. Replace furnishings, ceilings and mechanical, electrical and plumbing systems (as necessary). |  |  | NO | NO | NO |  |  | NO | NO | NO |  |  | Not Applicable | Not Applicable | Not Applicable |  |  | 0% | 0 | 0% | 0 | 0% | 0 |  |  |  |  | 0% | 0 | 0% | 0 | 0% | 0 |  |  |  |  | NO | NO | YES |  |  | 0% | 0% | 20% |  |  | 0 | 0 | 0.5 |  |  | None | Not Given | By User | By User | Laura Lowes | none | none | none |  |  | No | 2011-08-24 Changed DS2 beta from 0.3 to 0.4 to avoid negative probability beyond 1% story drift. | YES
B1041.042b | YES | 2 | Concrete | FEMA P-58 | Test Data | --- | B1041.042b | ACI 318 OMF with weak joints and column flexural response, Conc Col & Bm = 24" x 36", Beam both sides | ACI318 OMF, joint shear failure, beam flexural response. Meets the following requirements: (1) Sum Mcol / Sum Mbeam > 1.2, (2) Beam Vn > Veq, (3) Column Vn > Veq Costing is on a per joint basis. | Not Specified | Not Specified | Each | Each | Story Drift Ratio | Unit less | 3 | DS1 | DS2 | DS3 |  |  | Sequential | Sequential | Sequential |  |  | Seq(DS1,DS2,DS3) | 129 | EA 1 | YES | NO | Concrete Cracking: beams, joints or possibly Residual concrete crack widths exceed 0.06 in. (1.5 mm) column exhibit residual crack widths that require epoxy injection. | Concrete Spalling: slabs, beams, joints or possibly columns exhibit spalling of cover concrete that exposes transverse but not longitudinal reinforcing steel. Spalling of cover concrete possibly exposing transverse reinforcement. | Concrete Crushing: slabs, beams or joints. Spalling of beam, column or joint cover concrete exposes longitudinal reinforcement OR strength loss initiates in laboratory testing. exhibit concrete spalling that exposes longitudinal steel or crushing of core concrete. |  |  | 1 | 1 | 1 |  |  | 0.015 | 0.0175 | 0.02 |  |  | Not Available | 0.28 | 0.18 |  |  | 0.4 | 0.15 | 0.35 |  |  | 0.4 | 0.4 | 0.4 |  |  | NO | YES | Average | Average | Superior | Superior | Remove furnishings, ceilings and mechanical, electrical and plumbing systems (as necessary) 8 feet either side of damaged area. Clean area adjacent to the damaged concrete. Prepare spalled concrete and adjacent cracks, as necessary, to be patched and to receive the epoxy injection. Patch concrete with grout. Replace and repair finishes. Replace furnishings, ceilings and mechanical, electrical and plumbing systems as necessary. | Remove furnishings, ceilings and mechanical, electrical and plumbing systems (as necessary) 15 feet either side of damaged area. Shore damaged member(s) a minimum of one level below (more levels may be required). Remove damaged concrete at least 1 inch beyond the exposed reinforcing steel. Place concrete forms. Place concrete. Remove forms. Remove shores after one week. Replace and repair finishes. Replace furnishings, ceilings and mechanical, electrical and plumbing systems (as necessary). | Remove furnishings, ceilings and mechanical, electrical and plumbing systems (as necessary) 15 feet either side of damaged component. Shore damaged member(s) a minimum of one level below (more levels may be required). Remove damaged component. Place and splice (as necessary) new reinforcing steel to existing, undamaged reinforcing. Place concrete forms. Place concrete. Remove forms. Remove shores after one week. Replace and repair finishes. Replace furnishings, ceilings and mechanical, electrical and plumbing systems (as necessary). |  |  | NO | NO | NO |  |  | NO | NO | NO |  |  | Not Applicable | Not Applicable | Not Applicable |  |  | 0% | 0 | 0% | 0 | 0% | 0 |  |  |  |  | 0% | 0 | 0% | 0 | 0% | 0 |  |  |  |  | NO | NO | YES |  |  | 0% | 0% | 20% |  |  | 0 | 0 | 0.5 |  |  | None | Not Given | By User | By User | Laura Lowes | none | none | none |  |  | No | 2011-08-24 Changed DS2 beta from 0.3 to 0.4 to avoid negative probability beyond 1% story drift. | YES
B1041.043a | YES | 2 | Concrete | FEMA P-58 | Test Data | --- | B1041.043a | ACI 318 OMF with weak joints and column flexural response, Conc Col & Bm = 36" x 36", Beam one side | ACI318 OMF, joint shear failure, beam flexural response. Meets the following requirements: (1) Sum Mcol / Sum Mbeam > 1.2, (2) Beam Vn > Veq, (3) Column Vn > Veq Costing is on a per joint basis. | Not Specified | Not Specified | Each | Each | Story Drift Ratio | Unit less | 3 | DS1 | DS2 | DS3 |  |  | Sequential | Sequential | Sequential |  |  | Seq(DS1,DS2,DS3) | 130 | EA 1 | YES | NO | Concrete Cracking: beams, joints or possibly Residual concrete crack widths exceed 0.06 in. (1.5 mm) column exhibit residual crack widths that require epoxy injection. | Concrete Spalling: slabs, beams, joints or possibly columns exhibit spalling of cover concrete that exposes transverse but not longitudinal reinforcing steel. Spalling of cover concrete possibly exposing transverse reinforcement. | Concrete Crushing: slabs, beams or joints. Spalling of beam, column or joint cover concrete exposes longitudinal reinforcement OR strength loss initiates in laboratory testing. exhibit concrete spalling that exposes longitudinal steel or crushing of core concrete. |  |  | 1 | 1 | 1 |  |  | 0.015 | 0.0175 | 0.02 |  |  | Not Available | 0.28 | 0.18 |  |  | 0.4 | 0.15 | 0.35 |  |  | 0.4 | 0.4 | 0.4 |  |  | NO | YES | Average | Average | Superior | Superior | Remove furnishings, ceilings and mechanical, electrical and plumbing systems (as necessary) 8 feet either side of damaged area. Clean area adjacent to the damaged concrete. Prepare spalled concrete and adjacent cracks, as necessary, to be patched and to receive the epoxy injection. Patch concrete with grout. Replace and repair finishes. Replace furnishings, ceilings and mechanical, electrical and plumbing systems as necessary. | Remove furnishings, ceilings and mechanical, electrical and plumbing systems (as necessary) 15 feet either side of damaged area. Shore damaged member(s) a minimum of one level below (more levels may be required). Remove damaged concrete at least 1 inch beyond the exposed reinforcing steel. Place concrete forms. Place concrete. Remove forms. Remove shores after one week. Replace and repair finishes. Replace furnishings, ceilings and mechanical, electrical and plumbing systems (as necessary). | Remove furnishings, ceilings and mechanical, electrical and plumbing systems (as necessary) 15 feet either side of damaged component. Shore damaged member(s) a minimum of one level below (more levels may be required). Remove damaged component. Place and splice (as necessary) new reinforcing steel to existing, undamaged reinforcing. Place concrete forms. Place concrete. Remove forms. Remove shores after one week. Replace and repair finishes. Replace furnishings, ceilings and mechanical, electrical and plumbing systems (as necessary). |  |  | NO | NO | NO |  |  | NO | NO | NO |  |  | Not Applicable | Not Applicable | Not Applicable |  |  | 0% | 0 | 0% | 0 | 0% | 0 |  |  |  |  | 0% | 0 | 0% | 0 | 0% | 0 |  |  |  |  | NO | NO | YES |  |  | 0% | 0% | 20% |  |  | 0 | 0 | 0.5 |  |  | None | Not Given | By User | By User | Laura Lowes | none | none | none |  |  | No | 2011-08-24 Changed DS2 beta from 0.3 to 0.4 to avoid negative probability beyond 1% story drift. | YES
B1041.043b | YES | 2 | Concrete | FEMA P-58 | Test Data | --- | B1041.043b | ACI 318 OMF with weak joints and column flexural response, Conc Col & Bm = 36" x 36", Beam both sides | ACI318 OMF, joint shear failure, beam flexural response. Meets the following requirements: (1) Sum Mcol / Sum Mbeam > 1.2, (2) Beam Vn > Veq, (3) Column Vn > Veq Costing is on a per joint basis. | Not Specified | Not Specified | Each | Each | Story Drift Ratio | Unit less | 3 | DS1 | DS2 | DS3 |  |  | Sequential | Sequential | Sequential |  |  | Seq(DS1,DS2,DS3) | 131 | EA 1 | YES | NO | Concrete Cracking: beams, joints or possibly Residual concrete crack widths exceed 0.06 in. (1.5 mm) column exhibit residual crack widths that require epoxy injection. | Concrete Spalling: slabs, beams, joints or possibly columns exhibit spalling of cover concrete that exposes transverse but not longitudinal reinforcing steel. Spalling of cover concrete possibly exposing transverse reinforcement. | Concrete Crushing: slabs, beams or joints. Spalling of beam, column or joint cover concrete exposes longitudinal reinforcement OR strength loss initiates in laboratory testing. exhibit concrete spalling that exposes longitudinal steel or crushing of core concrete. |  |  | 1 | 1 | 1 |  |  | 0.015 | 0.0175 | 0.02 |  |  | Not Available | 0.28 | 0.18 |  |  | 0.4 | 0.15 | 0.35 |  |  | 0.4 | 0.4 | 0.4 |  |  | NO | YES | Average | Average | Superior | Superior | Remove furnishings, ceilings and mechanical, electrical and plumbing systems (as necessary) 8 feet either side of damaged area. Clean area adjacent to the damaged concrete. Prepare spalled concrete and adjacent cracks, as necessary, to be patched and to receive the epoxy injection. Patch concrete with grout. Replace and repair finishes. Replace furnishings, ceilings and mechanical, electrical and plumbing systems as necessary. | Remove furnishings, ceilings and mechanical, electrical and plumbing systems (as necessary) 15 feet either side of damaged area. Shore damaged member(s) a minimum of one level below (more levels may be required). Remove damaged concrete at least 1 inch beyond the exposed reinforcing steel. Place concrete forms. Place concrete. Remove forms. Remove shores after one week. Replace and repair finishes. Replace furnishings, ceilings and mechanical, electrical and plumbing systems (as necessary). | Remove furnishings, ceilings and mechanical, electrical and plumbing systems (as necessary) 15 feet either side of damaged component. Shore damaged member(s) a minimum of one level below (more levels may be required). Remove damaged component. Place and splice (as necessary) new reinforcing steel to existing, undamaged reinforcing. Place concrete forms. Place concrete. Remove forms. Remove shores after one week. Replace and repair finishes. Replace furnishings, ceilings and mechanical, electrical and plumbing systems (as necessary). |  |  | NO | NO | NO |  |  | NO | NO | NO |  |  | Not Applicable | Not Applicable | Not Applicable |  |  | 0% | 0 | 0% | 0 | 0% | 0 |  |  |  |  | 0% | 0 | 0% | 0 | 0% | 0 |  |  |  |  | NO | NO | YES |  |  | 0% | 0% | 20% |  |  | 0 | 0 | 0.5 |  |  | None | Not Given | By User | By User | Laura Lowes | none | none | none |  |  | No | 2011-08-24 Changed DS2 beta from 0.3 to 0.4 to avoid negative probability beyond 1% story drift. | YES
B1041.051a | YES | 2 | Concrete | FEMA P-58 | Test Data | --- | B1041.051a | ACI 318 OMF with weak beams and weak joints, beam flexural or shear response, Conc Col & Bm = 24" x 24", Beam one side | ACI318 OMF, beam flexure-shear or shear failure, beam flexural response. Meets the following requirements: (1) Beam Vn < Veq Costing is on a per joint basis. | Not Specified | Not Specified | Each | Each | Story Drift Ratio | Unit less | 3 | DS1 | DS2 | DS3 |  |  | Sequential | Sequential | Sequential |  |  | Seq(DS1,DS2,DS3) | 132 | EA 1 | YES | NO | Beams exhibit residual crack widths > 0.06 in. No significant spalling. No fracture or buckling of reinforcing. | Beams exhibit residual crack widths > 0.06 in. Spalling of cover concrete exposes beam and joint transverse reinforcement but not longitudinal reinforcement. No fracture or buckling of reinforcing. | Beams exhibit residual crack widths > 0.06 in. Spalling of beam cover concrete exposes a significant length of beam longitudinal reinforcement. Crushing of beam core concrete may occur. Fracture or buckling of reinf. requiring replacement may occur. |  |  | 1 | 1 | 1 |  |  | 0.0175 | 0.02 | 0.03 |  |  | Not Available | 0.27 | 0.32 |  |  | 0.4 | 0.15 | 0.15 |  |  | 0.4 | 0.4 | 0.4 |  |  | NO | YES | Average | Average | Superior | Superior | Remove furnishings, ceilings and mechanical, electrical and plumbing systems (as necessary) 8 feet either side of damaged area. Clean area adjacent to the damaged concrete. Prepare spalled concrete and adjacent cracks, as necessary, to be patched and to receive the epoxy injection. Patch concrete with grout. Replace and repair finishes. Replace furnishings, ceilings and mechanical, electrical and plumbing systems as necessary. | Remove furnishings, ceilings and mechanical, electrical and plumbing systems (as necessary) 15 feet either side of damaged area. Shore damaged member(s) a minimum of one level below (more levels may be required). Remove damaged concrete at least 1 inch beyond the exposed reinforcing steel. Place concrete forms. Place concrete. Remove forms. Remove shores after one week. Replace and repair finishes. Replace furnishings, ceilings and mechanical, electrical and plumbing systems (as necessary). | Remove furnishings, ceilings and mechanical, electrical and plumbing systems (as necessary) 15 feet either side of damaged component. Shore damaged member(s) a minimum of one level below (more levels may be required). Remove damaged component. Place and splice (as necessary) new reinforcing steel to existing, undamaged reinforcing. Place concrete forms. Place concrete. Remove forms. Remove shores after one week. Replace and repair finishes. Replace furnishings, ceilings and mechanical, electrical and plumbing systems (as necessary). |  |  | NO | NO | NO |  |  | NO | NO | NO |  |  | Not Applicable | Not Applicable | Not Applicable |  |  | 0% | 0 | 0% | 0 | 0% | 0 |  |  |  |  | 0% | 0 | 0% | 0 | 0% | 0 |  |  |  |  | NO | NO | YES |  |  | 0% | 0% | 20% |  |  | 0 | 0 | 0.5 |  |  | None | Not Given | By User | By User | Laura Lowes | B1041.051a-DS1-1.JPG | B1041.051a-DS2-1.JPG | B1041.051a-DS3-1.JPG |  |  | No | 2011-08-24 Changed DS2 beta from 0.3 to 0.4 to avoid negative probability beyond 1% story drift. | YES
B1041.051b | YES | 2 | Concrete | FEMA P-58 | Test Data | --- | B1041.051b | ACI 318 OMF with weak beams and weak joints, beam flexural or shear response, Conc Col & Bm = 24" x 24", Beam both sides | ACI318 OMF, beam flexure-shear or shear failure, beam flexural response. Meets the following requirements: (1) Beam Vn < Veq Costing is on a per joint basis. | Not Specified | Not Specified | Each | Each | Story Drift Ratio | Unit less | 3 | DS1 | DS2 | DS3 |  |  | Sequential | Sequential | Sequential |  |  | Seq(DS1,DS2,DS3) | 133 | EA 1 | YES | NO | Beams exhibit residual crack widths > 0.06 in. No significant spalling. No fracture or buckling of reinforcing. | Beams exhibit residual crack widths > 0.06 in. Spalling of cover concrete exposes beam and joint transverse reinforcement but not longitudinal reinforcement. No fracture or buckling of reinforcing. | Beams exhibit residual crack widths > 0.06 in. Spalling of beam cover concrete exposes a significant length of beam longitudinal reinforcement. Crushing of beam core concrete may occur. Fracture or buckling of reinf. requiring replacement may occur. |  |  | 1 | 1 | 1 |  |  | 0.0175 | 0.02 | 0.03 |  |  | Not Available | 0.27 | 0.32 |  |  | 0.4 | 0.15 | 0.15 |  |  | 0.4 | 0.4 | 0.4 |  |  | NO | YES | Average | Average | Superior | Superior | Remove furnishings, ceilings and mechanical, electrical and plumbing systems (as necessary) 8 feet either side of damaged area. Clean area adjacent to the damaged concrete. Prepare spalled concrete and adjacent cracks, as necessary, to be patched and to receive the epoxy injection. Patch concrete with grout. Replace and repair finishes. Replace furnishings, ceilings and mechanical, electrical and plumbing systems as necessary. | Remove furnishings, ceilings and mechanical, electrical and plumbing systems (as necessary) 15 feet either side of damaged area. Shore damaged member(s) a minimum of one level below (more levels may be required). Remove damaged concrete at least 1 inch beyond the exposed reinforcing steel. Place concrete forms. Place concrete. Remove forms. Remove shores after one week. Replace and repair finishes. Replace furnishings, ceilings and mechanical, electrical and plumbing systems (as necessary). | Remove furnishings, ceilings and mechanical, electrical and plumbing systems (as necessary) 15 feet either side of damaged component. Shore damaged member(s) a minimum of one level below (more levels may be required). Remove damaged component. Place and splice (as necessary) new reinforcing steel to existing, undamaged reinforcing. Place concrete forms. Place concrete. Remove forms. Remove shores after one week. Replace and repair finishes. Replace furnishings, ceilings and mechanical, electrical and plumbing systems (as necessary). |  |  | NO | NO | NO |  |  | NO | NO | NO |  |  | Not Applicable | Not Applicable | Not Applicable |  |  | 0% | 0 | 0% | 0 | 0% | 0 |  |  |  |  | 0% | 0 | 0% | 0 | 0% | 0 |  |  |  |  | NO | NO | YES |  |  | 0% | 0% | 20% |  |  | 0 | 0 | 0.5 |  |  | None | Not Given | By User | By User | Laura Lowes | B1041.051a-DS1-1.JPG | B1041.051a-DS2-1.JPG | B1041.051a-DS3-1.JPG |  |  | No | 2011-08-24 Changed DS2 beta from 0.3 to 0.4 to avoid negative probability beyond 1% story drift. | YES
B1041.052a | YES | 2 | Concrete | FEMA P-58 | Test Data | --- | B1041.052a | ACI 318 OMF with weak beams and weak joints, beam flexural or shear response, Conc Col & Bm = 24" x 36", Beam one side | ACI318 OMF, beam flexure-shear or shear failure, beam flexural response. Meets the following requirements: (1) Beam Vn < Veq Costing is on a per joint basis. | Not Specified | Not Specified | Each | Each | Story Drift Ratio | Unit less | 3 | DS1 | DS2 | DS3 |  |  | Sequential | Sequential | Sequential |  |  | Seq(DS1,DS2,DS3) | 134 | EA 1 | YES | NO | Beams exhibit residual crack widths > 0.06 in. No significant spalling. No fracture or buckling of reinforcing. | Beams exhibit residual crack widths > 0.06 in. Spalling of cover concrete exposes beam and joint transverse reinforcement but not longitudinal reinforcement. No fracture or buckling of reinforcing. | Beams exhibit residual crack widths > 0.06 in. Spalling of beam cover concrete exposes a significant length of beam longitudinal reinforcement. Crushing of beam core concrete may occur. Fracture or buckling of reinf. requiring replacement may occur. |  |  | 1 | 1 | 1 |  |  | 0.0175 | 0.02 | 0.03 |  |  | Not Available | 0.27 | 0.32 |  |  | 0.4 | 0.15 | 0.15 |  |  | 0.4 | 0.4 | 0.4 |  |  | NO | YES | Average | Average | Superior | Superior | Remove furnishings, ceilings and mechanical, electrical and plumbing systems (as necessary) 8 feet either side of damaged area. Clean area adjacent to the damaged concrete. Prepare spalled concrete and adjacent cracks, as necessary, to be patched and to receive the epoxy injection. Patch concrete with grout. Replace and repair finishes. Replace furnishings, ceilings and mechanical, electrical and plumbing systems as necessary. | Remove furnishings, ceilings and mechanical, electrical and plumbing systems (as necessary) 15 feet either side of damaged area. Shore damaged member(s) a minimum of one level below (more levels may be required). Remove damaged concrete at least 1 inch beyond the exposed reinforcing steel. Place concrete forms. Place concrete. Remove forms. Remove shores after one week. Replace and repair finishes. Replace furnishings, ceilings and mechanical, electrical and plumbing systems (as necessary). | Remove furnishings, ceilings and mechanical, electrical and plumbing systems (as necessary) 15 feet either side of damaged component. Shore damaged member(s) a minimum of one level below (more levels may be required). Remove damaged component. Place and splice (as necessary) new reinforcing steel to existing, undamaged reinforcing. Place concrete forms. Place concrete. Remove forms. Remove shores after one week. Replace and repair finishes. Replace furnishings, ceilings and mechanical, electrical and plumbing systems (as necessary). |  |  | NO | NO | NO |  |  | NO | NO | NO |  |  | Not Applicable | Not Applicable | Not Applicable |  |  | 0% | 0 | 0% | 0 | 0% | 0 |  |  |  |  | 0% | 0 | 0% | 0 | 0% | 0 |  |  |  |  | NO | NO | YES |  |  | 0% | 0% | 20% |  |  | 0 | 0 | 0.5 |  |  | None | Not Given | By User | By User | Laura Lowes | B1041.051a-DS1-1.JPG | B1041.051a-DS2-1.JPG | B1041.051a-DS3-1.JPG |  |  | No | 2011-08-24 Changed DS2 beta from 0.3 to 0.4 to avoid negative probability beyond 1% story drift. | YES
B1041.052b | YES | 2 | Concrete | FEMA P-58 | Test Data | --- | B1041.052b | ACI 318 OMF with weak beams and weak joints, beam flexural or shear response, Conc Col & Bm = 24" x 36", Beam both sides | ACI318 OMF, beam flexure-shear or shear failure, beam flexural response. Meets the following requirements: (1) Beam Vn < Veq Costing is on a per joint basis. | Not Specified | Not Specified | Each | Each | Story Drift Ratio | Unit less | 3 | DS1 | DS2 | DS3 |  |  | Sequential | Sequential | Sequential |  |  | Seq(DS1,DS2,DS3) | 135 | EA 1 | YES | NO | Beams exhibit residual crack widths > 0.06 in. No significant spalling. No fracture or buckling of reinforcing. | Beams exhibit residual crack widths > 0.06 in. Spalling of cover concrete exposes beam and joint transverse reinforcement but not longitudinal reinforcement. No fracture or buckling of reinforcing. | Beams exhibit residual crack widths > 0.06 in. Spalling of beam cover concrete exposes a significant length of beam longitudinal reinforcement. Crushing of beam core concrete may occur. Fracture or buckling of reinf. requiring replacement may occur. |  |  | 1 | 1 | 1 |  |  | 0.0175 | 0.02 | 0.03 |  |  | Not Available | 0.27 | 0.32 |  |  | 0.4 | 0.15 | 0.15 |  |  | 0.4 | 0.4 | 0.4 |  |  | NO | YES | Average | Average | Superior | Superior | Remove furnishings, ceilings and mechanical, electrical and plumbing systems (as necessary) 8 feet either side of damaged area. Clean area adjacent to the damaged concrete. Prepare spalled concrete and adjacent cracks, as necessary, to be patched and to receive the epoxy injection. Patch concrete with grout. Replace and repair finishes. Replace furnishings, ceilings and mechanical, electrical and plumbing systems as necessary. | Remove furnishings, ceilings and mechanical, electrical and plumbing systems (as necessary) 15 feet either side of damaged area. Shore damaged member(s) a minimum of one level below (more levels may be required). Remove damaged concrete at least 1 inch beyond the exposed reinforcing steel. Place concrete forms. Place concrete. Remove forms. Remove shores after one week. Replace and repair finishes. Replace furnishings, ceilings and mechanical, electrical and plumbing systems (as necessary). | Remove furnishings, ceilings and mechanical, electrical and plumbing systems (as necessary) 15 feet either side of damaged component. Shore damaged member(s) a minimum of one level below (more levels may be required). Remove damaged component. Place and splice (as necessary) new reinforcing steel to existing, undamaged reinforcing. Place concrete forms. Place concrete. Remove forms. Remove shores after one week. Replace and repair finishes. Replace furnishings, ceilings and mechanical, electrical and plumbing systems (as necessary). |  |  | NO | NO | NO |  |  | NO | NO | NO |  |  | Not Applicable | Not Applicable | Not Applicable |  |  | 0% | 0 | 0% | 0 | 0% | 0 |  |  |  |  | 0% | 0 | 0% | 0 | 0% | 0 |  |  |  |  | NO | NO | YES |  |  | 0% | 0% | 20% |  |  | 0 | 0 | 0.5 |  |  | None | Not Given | By User | By User | Laura Lowes | B1041.051a-DS1-1.JPG | B1041.051a-DS2-1.JPG | B1041.051a-DS3-1.JPG |  |  | No | 2011-08-24 Changed DS2 beta from 0.3 to 0.4 to avoid negative probability beyond 1% story drift. | YES
B1041.053a | YES | 2 | Concrete | FEMA P-58 | Test Data | --- | B1041.053a | ACI 318 OMF with weak beams and weak joints, beam flexural or shear response, Conc Col & Bm = 36" x 36", Beam one side | ACI318 OMF, beam flexure-shear or shear failure, beam flexural response. Meets the following requirements: (1) Beam Vn < Veq Costing is on a per joint basis. | Not Specified | Not Specified | Each | Each | Story Drift Ratio | Unit less | 3 | DS1 | DS2 | DS3 |  |  | Sequential | Sequential | Sequential |  |  | Seq(DS1,DS2,DS3) | 136 | EA 1 | YES | NO | Beams exhibit residual crack widths > 0.06 in. No significant spalling. No fracture or buckling of reinforcing. | Beams exhibit residual crack widths > 0.06 in. Spalling of cover concrete exposes beam and joint transverse reinforcement but not longitudinal reinforcement. No fracture or buckling of reinforcing. | Beams exhibit residual crack widths > 0.06 in. Spalling of beam cover concrete exposes a significant length of beam longitudinal reinforcement. Crushing of beam core concrete may occur. Fracture or buckling of reinf. requiring replacement may occur. |  |  | 1 | 1 | 1 |  |  | 0.0175 | 0.02 | 0.03 |  |  | Not Available | 0.27 | 0.32 |  |  | 0.4 | 0.15 | 0.15 |  |  | 0.4 | 0.4 | 0.4 |  |  | NO | YES | Average | Average | Superior | Superior | Remove furnishings, ceilings and mechanical, electrical and plumbing systems (as necessary) 8 feet either side of damaged area. Clean area adjacent to the damaged concrete. Prepare spalled concrete and adjacent cracks, as necessary, to be patched and to receive the epoxy injection. Patch concrete with grout. Replace and repair finishes. Replace furnishings, ceilings and mechanical, electrical and plumbing systems as necessary. | Remove furnishings, ceilings and mechanical, electrical and plumbing systems (as necessary) 15 feet either side of damaged area. Shore damaged member(s) a minimum of one level below (more levels may be required). Remove damaged concrete at least 1 inch beyond the exposed reinforcing steel. Place concrete forms. Place concrete. Remove forms. Remove shores after one week. Replace and repair finishes. Replace furnishings, ceilings and mechanical, electrical and plumbing systems (as necessary). | Remove furnishings, ceilings and mechanical, electrical and plumbing systems (as necessary) 15 feet either side of damaged component. Shore damaged member(s) a minimum of one level below (more levels may be required). Remove damaged component. Place and splice (as necessary) new reinforcing steel to existing, undamaged reinforcing. Place concrete forms. Place concrete. Remove forms. Remove shores after one week. Replace and repair finishes. Replace furnishings, ceilings and mechanical, electrical and plumbing systems (as necessary). |  |  | NO | NO | NO |  |  | NO | NO | NO |  |  | Not Applicable | Not Applicable | Not Applicable |  |  | 0% | 0 | 0% | 0 | 0% | 0 |  |  |  |  | 0% | 0 | 0% | 0 | 0% | 0 |  |  |  |  | NO | NO | YES |  |  | 0% | 0% | 20% |  |  | 0 | 0 | 0.5 |  |  | None | Not Given | By User | By User | Laura Lowes | B1041.051a-DS1-1.JPG | B1041.051a-DS2-1.JPG | B1041.051a-DS3-1.JPG |  |  | No | 2011-08-24 Changed DS2 beta from 0.3 to 0.4 to avoid negative probability beyond 1% story drift. | YES
B1041.053b | YES | 2 | Concrete | FEMA P-58 | Test Data | --- | B1041.053b | ACI 318 OMF with weak beams and weak joints, beam flexural or shear response, Conc Col & Bm = 36" x 36", Beam both sides | ACI318 OMF, beam flexure-shear or shear failure, beam flexural response. Meets the following requirements: (1) Beam Vn < Veq Costing is on a per joint basis. | Not Specified | Not Specified | Each | Each | Story Drift Ratio | Unit less | 3 | DS1 | DS2 | DS3 |  |  | Sequential | Sequential | Sequential |  |  | Seq(DS1,DS2,DS3) | 137 | EA 1 | YES | NO | Beams exhibit residual crack widths > 0.06 in. No significant spalling. No fracture or buckling of reinforcing. | Beams exhibit residual crack widths > 0.06 in. Spalling of cover concrete exposes beam and joint transverse reinforcement but not longitudinal reinforcement. No fracture or buckling of reinforcing. | Beams exhibit residual crack widths > 0.06 in. Spalling of beam cover concrete exposes a significant length of beam longitudinal reinforcement. Crushing of beam core concrete may occur. Fracture or buckling of reinf. requiring replacement may occur. |  |  | 1 | 1 | 1 |  |  | 0.0175 | 0.02 | 0.03 |  |  | Not Available | 0.27 | 0.32 |  |  | 0.4 | 0.15 | 0.15 |  |  | 0.4 | 0.4 | 0.4 |  |  | NO | YES | Average | Average | Superior | Superior | Remove furnishings, ceilings and mechanical, electrical and plumbing systems (as necessary) 8 feet either side of damaged area. Clean area adjacent to the damaged concrete. Prepare spalled concrete and adjacent cracks, as necessary, to be patched and to receive the epoxy injection. Patch concrete with grout. Replace and repair finishes. Replace furnishings, ceilings and mechanical, electrical and plumbing systems as necessary. | Remove furnishings, ceilings and mechanical, electrical and plumbing systems (as necessary) 15 feet either side of damaged area. Shore damaged member(s) a minimum of one level below (more levels may be required). Remove damaged concrete at least 1 inch beyond the exposed reinforcing steel. Place concrete forms. Place concrete. Remove forms. Remove shores after one week. Replace and repair finishes. Replace furnishings, ceilings and mechanical, electrical and plumbing systems (as necessary). | Remove furnishings, ceilings and mechanical, electrical and plumbing systems (as necessary) 15 feet either side of damaged component. Shore damaged member(s) a minimum of one level below (more levels may be required). Remove damaged component. Place and splice (as necessary) new reinforcing steel to existing, undamaged reinforcing. Place concrete forms. Place concrete. Remove forms. Remove shores after one week. Replace and repair finishes. Replace furnishings, ceilings and mechanical, electrical and plumbing systems (as necessary). |  |  | NO | NO | NO |  |  | NO | NO | NO |  |  | Not Applicable | Not Applicable | Not Applicable |  |  | 0% | 0 | 0% | 0 | 0% | 0 |  |  |  |  | 0% | 0 | 0% | 0 | 0% | 0 |  |  |  |  | NO | NO | YES |  |  | 0% | 0% | 20% |  |  | 0 | 0 | 0.5 |  |  | None | Not Given | By User | By User | Laura Lowes | B1041.051a-DS1-1.JPG | B1041.051a-DS2-1.JPG | B1041.051a-DS3-1.JPG |  |  | No | 2011-08-24 Changed DS2 beta from 0.3 to 0.4 to avoid negative probability beyond 1% story drift. | YES
B1041.061a | YES | 2 | Concrete | FEMA P-58 | Test Data | --- | B1041.061a | ACI 318 OMF with weak columns, Conc Col & Bm = 24" x 24", Beam one side | ACI318 OMF, column shear or flexural-shear failure, column flexural response. Meets the following requirements: (1) Column Pu < 0.6Agf'c, (2) Column Vn < Veq Costing is on a per joint basis. | Not Specified | Not Specified | Each | Each | Story Drift Ratio | Unit less | 3 | DS1 | DS2 | DS3 |  |  | Sequential | Sequential | Sequential |  |  | Seq(DS1,DS2,DS3) | 138 | EA 1 | YES | NO | Columns exhibit residual crack widths > 0.06 in. No significant spalling. No fracture or buckling of reinf. | Columns exhibit residual crack widths > 0.06 in. Spalling of cover concrete exposes column transverse reinforcement but not longitudinal reinforcement. No fracture or buckling of reinforcing. | Columns exhibit residual crack widths > 0.06 in. Spalling of column cover concrete exposes a significant length of column longitudinal reinforcement. Crushing of column core concrete may occur. Fracture or buckling of reinf. requiring replacement may occur. |  |  | 1 | 1 | 1 |  |  | 0.015 | 0.0175 | 0.02 |  |  | Not Available | 0.27 | 0.18 |  |  | 0.4 | 0.15 | 0.35 |  |  | 0.4 | 0.4 | 0.4 |  |  | NO | YES | Average | Average | Superior | Superior | Remove furnishings, ceilings and mechanical, electrical and plumbing systems (as necessary) 8 feet either side of damaged area. Clean area adjacent to the damaged concrete. Prepare spalled concrete and adjacent cracks, as necessary, to be patched and to receive the epoxy injection. Patch concrete with grout. Replace and repair finishes. Replace furnishings, ceilings and mechanical, electrical and plumbing systems as necessary. | Remove furnishings, ceilings and mechanical, electrical and plumbing systems (as necessary) 15 feet either side of damaged area. Shore damaged member(s) a minimum of one level below (more levels may be required). Remove damaged concrete at least 1 inch beyond the exposed reinforcing steel. Place concrete forms. Place concrete. Remove forms. Remove shores after one week. Replace and repair finishes. Replace furnishings, ceilings and mechanical, electrical and plumbing systems (as necessary). | Remove furnishings, ceilings and mechanical, electrical and plumbing systems (as necessary) 15 feet either side of damaged component. Shore damaged member(s) a minimum of one level below (more levels may be required). Remove damaged component. Place and splice (as necessary) new reinforcing steel to existing, undamaged reinforcing. Place concrete forms. Place concrete. Remove forms. Remove shores after one week. Replace and repair finishes. Replace furnishings, ceilings and mechanical, electrical and plumbing systems (as necessary). |  |  | NO | NO | NO |  |  | NO | NO | NO |  |  | Not Applicable | Not Applicable | Not Applicable |  |  | 0% | 0 | 0% | 0 | 0% | 0 |  |  |  |  | 0% | 0 | 0% | 0 | 0% | 0 |  |  |  |  | NO | NO | YES |  |  | 0% | 0% | 10% |  |  | 0 | 0 | 0.5 |  |  | None | Not Given | By User | By User | Laura Lowes | B1041.051a-DS1-1.JPG | B1041.051a-DS2-1.JPG | B1041.051a-DS3-1.JPG |  |  | No | 2011-08-24 Changed DS2 beta from 0.3 to 0.4 to avoid negative probability beyond 1% story drift. | YES
B1041.061b | YES | 2 | Concrete | FEMA P-58 | Test Data | --- | B1041.061b | ACI 318 OMF with weak columns, Conc Col & Bm = 24" x 24", Beam both sides | ACI318 OMF, column shear or flexural-shear failure, column flexural response. Meets the following requirements: (1) Column Pu < 0.6Agf'c, (2) Column Vn < Veq Costing is on a per joint basis. | Not Specified | Not Specified | Each | Each | Story Drift Ratio | Unit less | 3 | DS1 | DS2 | DS3 |  |  | Sequential | Sequential | Sequential |  |  | Seq(DS1,DS2,DS3) | 139 | EA 1 | YES | NO | Columns exhibit residual crack widths > 0.06 in. No significant spalling. No fracture or buckling of reinf. | Columns exhibit residual crack widths > 0.06 in. Spalling of cover concrete exposes column transverse reinforcement but not longitudinal reinforcement. No fracture or buckling of reinforcing. | Columns exhibit residual crack widths > 0.06 in. Spalling of column cover concrete exposes a significant length of column longitudinal reinforcement. Crushing of column core concrete may occur. Fracture or buckling of reinf. requiring replacement may occur. |  |  | 1 | 1 | 1 |  |  | 0.015 | 0.0175 | 0.02 |  |  | Not Available | 0.27 | 0.18 |  |  | 0.4 | 0.15 | 0.35 |  |  | 0.4 | 0.4 | 0.4 |  |  | NO | YES | Average | Average | Superior | Superior | Remove furnishings, ceilings and mechanical, electrical and plumbing systems (as necessary) 8 feet either side of damaged area. Clean area adjacent to the damaged concrete. Prepare spalled concrete and adjacent cracks, as necessary, to be patched and to receive the epoxy injection. Patch concrete with grout. Replace and repair finishes. Replace furnishings, ceilings and mechanical, electrical and plumbing systems as necessary. | Remove furnishings, ceilings and mechanical, electrical and plumbing systems (as necessary) 15 feet either side of damaged area. Shore damaged member(s) a minimum of one level below (more levels may be required). Remove damaged concrete at least 1 inch beyond the exposed reinforcing steel. Place concrete forms. Place concrete. Remove forms. Remove shores after one week. Replace and repair finishes. Replace furnishings, ceilings and mechanical, electrical and plumbing systems (as necessary). | Remove furnishings, ceilings and mechanical, electrical and plumbing systems (as necessary) 15 feet either side of damaged component. Shore damaged member(s) a minimum of one level below (more levels may be required). Remove damaged component. Place and splice (as necessary) new reinforcing steel to existing, undamaged reinforcing. Place concrete forms. Place concrete. Remove forms. Remove shores after one week. Replace and repair finishes. Replace furnishings, ceilings and mechanical, electrical and plumbing systems (as necessary). |  |  | NO | NO | NO |  |  | NO | NO | NO |  |  | Not Applicable | Not Applicable | Not Applicable |  |  | 0% | 0 | 0% | 0 | 0% | 0 |  |  |  |  | 0% | 0 | 0% | 0 | 0% | 0 |  |  |  |  | NO | NO | YES |  |  | 0% | 0% | 10% |  |  | 0 | 0 | 0.5 |  |  | None | Not Given | By User | By User | Laura Lowes | B1041.051a-DS1-1.JPG | B1041.051a-DS2-1.JPG | B1041.051a-DS3-1.JPG |  |  | No | 2011-08-24 Changed DS2 beta from 0.3 to 0.4 to avoid negative probability beyond 1% story drift. | YES
B1041.062a | YES | 2 | Concrete | FEMA P-58 | Test Data | --- | B1041.062a | ACI 318 OMF with weak columns, Conc Col & Bm = 24" x 36", Beam one side | ACI318 OMF, column shear or flexural-shear failure, column flexural response. Meets the following requirements: (1) Column Pu < 0.6Agf'c, (2) Column Vn < Veq Costing is on a per joint basis. | Not Specified | Not Specified | Each | Each | Story Drift Ratio | Unit less | 3 | DS1 | DS2 | DS3 |  |  | Sequential | Sequential | Sequential |  |  | Seq(DS1,DS2,DS3) | 140 | EA 1 | YES | NO | Columns exhibit residual crack widths > 0.06 in. No significant spalling. No fracture or buckling of reinf. | Columns exhibit residual crack widths > 0.06 in. Spalling of cover concrete exposes column transverse reinforcement but not longitudinal reinforcement. No fracture or buckling of reinforcing. | Columns exhibit residual crack widths > 0.06 in. Spalling of column cover concrete exposes a significant length of column longitudinal reinforcement. Crushing of column core concrete may occur. Fracture or buckling of reinf. requiring replacement may occur. |  |  | 1 | 1 | 1 |  |  | 0.015 | 0.0175 | 0.02 |  |  | Not Available | 0.27 | 0.18 |  |  | 0.4 | 0.15 | 0.35 |  |  | 0.4 | 0.4 | 0.4 |  |  | NO | YES | Average | Average | Superior | Superior | Remove furnishings, ceilings and mechanical, electrical and plumbing systems (as necessary) 8 feet either side of damaged area. Clean area adjacent to the damaged concrete. Prepare spalled concrete and adjacent cracks, as necessary, to be patched and to receive the epoxy injection. Patch concrete with grout. Replace and repair finishes. Replace furnishings, ceilings and mechanical, electrical and plumbing systems as necessary. | Remove furnishings, ceilings and mechanical, electrical and plumbing systems (as necessary) 15 feet either side of damaged area. Shore damaged member(s) a minimum of one level below (more levels may be required). Remove damaged concrete at least 1 inch beyond the exposed reinforcing steel. Place concrete forms. Place concrete. Remove forms. Remove shores after one week. Replace and repair finishes. Replace furnishings, ceilings and mechanical, electrical and plumbing systems (as necessary). | Remove furnishings, ceilings and mechanical, electrical and plumbing systems (as necessary) 15 feet either side of damaged component. Shore damaged member(s) a minimum of one level below (more levels may be required). Remove damaged component. Place and splice (as necessary) new reinforcing steel to existing, undamaged reinforcing. Place concrete forms. Place concrete. Remove forms. Remove shores after one week. Replace and repair finishes. Replace furnishings, ceilings and mechanical, electrical and plumbing systems (as necessary). |  |  | NO | NO | NO |  |  | NO | NO | NO |  |  | Not Applicable | Not Applicable | Not Applicable |  |  | 0% | 0 | 0% | 0 | 0% | 0 |  |  |  |  | 0% | 0 | 0% | 0 | 0% | 0 |  |  |  |  | NO | NO | YES |  |  | 0% | 0% | 10% |  |  | 0 | 0 | 0.5 |  |  | None | Not Given | By User | By User | Laura Lowes | B1041.051a-DS1-1.JPG | B1041.051a-DS2-1.JPG | B1041.051a-DS3-1.JPG |  |  | No | 2011-08-24 Changed DS2 beta from 0.3 to 0.4 to avoid negative probability beyond 1% story drift. | YES
B1041.062b | YES | 2 | Concrete | FEMA P-58 | Test Data | --- | B1041.062b | ACI 318 OMF with weak columns, Conc Col & Bm = 24" x 36", Beam both sides | ACI318 OMF, column shear or flexural-shear failure, column flexural response. Meets the following requirements: (1) Column Pu < 0.6Agf'c, (2) Column Vn < Veq Costing is on a per joint basis. | Not Specified | Not Specified | Each | Each | Story Drift Ratio | Unit less | 3 | DS1 | DS2 | DS3 |  |  | Sequential | Sequential | Sequential |  |  | Seq(DS1,DS2,DS3) | 141 | EA 1 | YES | NO | Columns exhibit residual crack widths > 0.06 in. No significant spalling. No fracture or buckling of reinf. | Columns exhibit residual crack widths > 0.06 in. Spalling of cover concrete exposes column transverse reinforcement but not longitudinal reinforcement. No fracture or buckling of reinforcing. | Columns exhibit residual crack widths > 0.06 in. Spalling of column cover concrete exposes a significant length of column longitudinal reinforcement. Crushing of column core concrete may occur. Fracture or buckling of reinf. requiring replacement may occur. |  |  | 1 | 1 | 1 |  |  | 0.015 | 0.0175 | 0.02 |  |  | Not Available | 0.27 | 0.18 |  |  | 0.4 | 0.15 | 0.35 |  |  | 0.4 | 0.4 | 0.4 |  |  | NO | YES | Average | Average | Superior | Superior | Remove furnishings, ceilings and mechanical, electrical and plumbing systems (as necessary) 8 feet either side of damaged area. Clean area adjacent to the damaged concrete. Prepare spalled concrete and adjacent cracks, as necessary, to be patched and to receive the epoxy injection. Patch concrete with grout. Replace and repair finishes. Replace furnishings, ceilings and mechanical, electrical and plumbing systems as necessary. | Remove furnishings, ceilings and mechanical, electrical and plumbing systems (as necessary) 15 feet either side of damaged area. Shore damaged member(s) a minimum of one level below (more levels may be required). Remove damaged concrete at least 1 inch beyond the exposed reinforcing steel. Place concrete forms. Place concrete. Remove forms. Remove shores after one week. Replace and repair finishes. Replace furnishings, ceilings and mechanical, electrical and plumbing systems (as necessary). | Remove furnishings, ceilings and mechanical, electrical and plumbing systems (as necessary) 15 feet either side of damaged component. Shore damaged member(s) a minimum of one level below (more levels may be required). Remove damaged component. Place and splice (as necessary) new reinforcing steel to existing, undamaged reinforcing. Place concrete forms. Place concrete. Remove forms. Remove shores after one week. Replace and repair finishes. Replace furnishings, ceilings and mechanical, electrical and plumbing systems (as necessary). |  |  | NO | NO | NO |  |  | NO | NO | NO |  |  | Not Applicable | Not Applicable | Not Applicable |  |  | 0% | 0 | 0% | 0 | 0% | 0 |  |  |  |  | 0% | 0 | 0% | 0 | 0% | 0 |  |  |  |  | NO | NO | YES |  |  | 0% | 0% | 10% |  |  | 0 | 0 | 0.5 |  |  | None | Not Given | By User | By User | Laura Lowes | B1041.051a-DS1-1.JPG | B1041.051a-DS2-1.JPG | B1041.051a-DS3-1.JPG |  |  | No | 2011-08-24 Changed DS2 beta from 0.3 to 0.4 to avoid negative probability beyond 1% story drift. | YES
B1041.063a | YES | 2 | Concrete | FEMA P-58 | Test Data | --- | B1041.063a | ACI 318 OMF with weak columns, Conc Col & Bm = 36" x 36", Beam one side | ACI318 OMF, column shear or flexural-shear failure, column flexural response. Meets the following requirements: (1) Column Pu < 0.6Agf'c, (2) Column Vn < Veq Costing is on a per joint basis. | Not Specified | Not Specified | Each | Each | Story Drift Ratio | Unit less | 3 | DS1 | DS2 | DS3 |  |  | Sequential | Sequential | Sequential |  |  | Seq(DS1,DS2,DS3) | 142 | EA 1 | YES | NO | Columns exhibit residual crack widths > 0.06 in. No significant spalling. No fracture or buckling of reinf. | Columns exhibit residual crack widths > 0.06 in. Spalling of cover concrete exposes column transverse reinforcement but not longitudinal reinforcement. No fracture or buckling of reinforcing. | Columns exhibit residual crack widths > 0.06 in. Spalling of column cover concrete exposes a significant length of column longitudinal reinforcement. Crushing of column core concrete may occur. Fracture or buckling of reinf. requiring replacement may occur. |  |  | 1 | 1 | 1 |  |  | 0.015 | 0.0175 | 0.02 |  |  | Not Available | 0.27 | 0.18 |  |  | 0.4 | 0.15 | 0.35 |  |  | 0.4 | 0.4 | 0.4 |  |  | NO | YES | Average | Average | Superior | Superior | Remove furnishings, ceilings and mechanical, electrical and plumbing systems (as necessary) 8 feet either side of damaged area. Clean area adjacent to the damaged concrete. Prepare spalled concrete and adjacent cracks, as necessary, to be patched and to receive the epoxy injection. Patch concrete with grout. Replace and repair finishes. Replace furnishings, ceilings and mechanical, electrical and plumbing systems as necessary. | Remove furnishings, ceilings and mechanical, electrical and plumbing systems (as necessary) 15 feet either side of damaged area. Shore damaged member(s) a minimum of one level below (more levels may be required). Remove damaged concrete at least 1 inch beyond the exposed reinforcing steel. Place concrete forms. Place concrete. Remove forms. Remove shores after one week. Replace and repair finishes. Replace furnishings, ceilings and mechanical, electrical and plumbing systems (as necessary). | Remove furnishings, ceilings and mechanical, electrical and plumbing systems (as necessary) 15 feet either side of damaged component. Shore damaged member(s) a minimum of one level below (more levels may be required). Remove damaged component. Place and splice (as necessary) new reinforcing steel to existing, undamaged reinforcing. Place concrete forms. Place concrete. Remove forms. Remove shores after one week. Replace and repair finishes. Replace furnishings, ceilings and mechanical, electrical and plumbing systems (as necessary). |  |  | NO | NO | NO |  |  | NO | NO | NO |  |  | Not Applicable | Not Applicable | Not Applicable |  |  | 0% | 0 | 0% | 0 | 0% | 0 |  |  |  |  | 0% | 0 | 0% | 0 | 0% | 0 |  |  |  |  | NO | NO | YES |  |  | 0% | 0% | 10% |  |  | 0 | 0 | 0.5 |  |  | None | Not Given | By User | By User | Laura Lowes | B1041.051a-DS1-1.JPG | B1041.051a-DS2-1.JPG | B1041.051a-DS3-1.JPG |  |  | No | 2011-08-24 Changed DS2 beta from 0.3 to 0.4 to avoid negative probability beyond 1% story drift. | YES
B1041.063b | YES | 2 | Concrete | FEMA P-58 | Test Data | --- | B1041.063b | ACI 318 OMF with weak columns, Conc Col & Bm = 36" x 36", Beam both sides | ACI318 OMF, column shear or flexural-shear failure, column flexural response. Meets the following requirements: (1) Column Pu < 0.6Agf'c, (2) Column Vn < Veq Costing is on a per joint basis. | Not Specified | Not Specified | Each | Each | Story Drift Ratio | Unit less | 3 | DS1 | DS2 | DS3 |  |  | Sequential | Sequential | Sequential |  |  | Seq(DS1,DS2,DS3) | 143 | EA 1 | YES | NO | Columns exhibit residual crack widths > 0.06 in. No significant spalling. No fracture or buckling of reinf. | Columns exhibit residual crack widths > 0.06 in. Spalling of cover concrete exposes column transverse reinforcement but not longitudinal reinforcement. No fracture or buckling of reinforcing. | Columns exhibit residual crack widths > 0.06 in. Spalling of column cover concrete exposes a significant length of column longitudinal reinforcement. Crushing of column core concrete may occur. Fracture or buckling of reinf. requiring replacement may occur. |  |  | 1 | 1 | 1 |  |  | 0.015 | 0.0175 | 0.02 |  |  | Not Available | 0.27 | 0.18 |  |  | 0.4 | 0.15 | 0.35 |  |  | 0.4 | 0.4 | 0.4 |  |  | NO | YES | Average | Average | Superior | Superior | Remove furnishings, ceilings and mechanical, electrical and plumbing systems (as necessary) 8 feet either side of damaged area. Clean area adjacent to the damaged concrete. Prepare spalled concrete and adjacent cracks, as necessary, to be patched and to receive the epoxy injection. Patch concrete with grout. Replace and repair finishes. Replace furnishings, ceilings and mechanical, electrical and plumbing systems as necessary. | Remove furnishings, ceilings and mechanical, electrical and plumbing systems (as necessary) 15 feet either side of damaged area. Shore damaged member(s) a minimum of one level below (more levels may be required). Remove damaged concrete at least 1 inch beyond the exposed reinforcing steel. Place concrete forms. Place concrete. Remove forms. Remove shores after one week. Replace and repair finishes. Replace furnishings, ceilings and mechanical, electrical and plumbing systems (as necessary). | Remove furnishings, ceilings and mechanical, electrical and plumbing systems (as necessary) 15 feet either side of damaged component. Shore damaged member(s) a minimum of one level below (more levels may be required). Remove damaged component. Place and splice (as necessary) new reinforcing steel to existing, undamaged reinforcing. Place concrete forms. Place concrete. Remove forms. Remove shores after one week. Replace and repair finishes. Replace furnishings, ceilings and mechanical, electrical and plumbing systems (as necessary). |  |  | NO | NO | NO |  |  | NO | NO | NO |  |  | Not Applicable | Not Applicable | Not Applicable |  |  | 0% | 0 | 0% | 0 | 0% | 0 |  |  |  |  | 0% | 0 | 0% | 0 | 0% | 0 |  |  |  |  | NO | NO | YES |  |  | 0% | 0% | 10% |  |  | 0 | 0 | 0.5 |  |  | None | Not Given | By User | By User | Laura Lowes | B1041.051a-DS1-1.JPG | B1041.051a-DS2-1.JPG | B1041.051a-DS3-1.JPG |  |  | No | 2011-08-24 Changed DS2 beta from 0.3 to 0.4 to avoid negative probability beyond 1% story drift. | YES
B1041.071a | YES | 2 | Concrete | FEMA P-58 | Test Data | --- | B1041.071a | ACI 318 OMF weak columns w/ high axial load, Conc Col & Bm = 24" x 24", Beam one side | ACI318 OMF, column flexure, flexural-shear, or shear failure at high axial load. Column flexural-shear response. Meets the following requirements: (1) Column Pu > 0.6Agf'c, (2) Column Vn < Veq Costing is on a per joint basis. | Not Specified | Not Specified | Each | Each | Story Drift Ratio | Unit less | 2 | DS1 | DS2 |  |  |  | Sequential | Sequential |  |  |  | Seq(DS1,DS2) | 144 | EA 1 | YES | NO | Concrete Cracking: beams, joints or possibly. Residual concrete crack widths exceed 0.06in. (1.5 mm). Column exhibits residual crack widths that require epoxy injection. | Concrete Crushing: slabs, beams or joints. Spalling of beam, column or joint cover concrete exposes longitudinal reinforcement or strength loss initiates in laboratory testing. Exhibits concrete spalling that exposes longitudinal steel or crushing of core concrete. |  |  |  | 1 | 1 |  |  |  | 0.0025 | 0.005 |  |  |  | Not Available | Not Available |  |  |  | 0.4 | 0.5 |  |  |  | 0.4 | 0.5 |  |  |  | NO | YES | Marginal | Average | Superior | Superior | Remove furnishings, ceilings and mechanical, electrical and plumbing systems (as necessary) 8 feet either side of damaged area. Clean area adjacent to the damaged concrete. Prepare spalled concrete and adjacent cracks, as necessary, to be patched and to receive the epoxy injection. Patch concrete with grout. Replace and repair finishes. Replace furnishings, ceilings and mechanical, electrical and plumbing systems as necessary. | Remove furnishings, ceilings and mechanical, electrical and plumbing systems (as necessary) 15 feet either side of damaged component. Shore damaged member(s) a minimum of one level below (more levels may be required). Remove damaged component. Place and splice (as necessary) new reinforcing steel to existing, undamaged reinforcing. Place concrete forms. Place concrete. Remove forms. Remove shores after one week. Replace and repair finishes. Replace furnishings, ceilings and mechanical, electrical and plumbing systems (as necessary). |  |  |  | NO | NO |  |  |  | NO | NO |  |  |  | Not Applicable | Not Applicable |  |  |  | 0% | 0 | 0% | 0 | [6 empty] | 0% | 0 | 0% | 0 | [6 empty] | NO | YES |  |  |  | 0% | 50% |  |  |  | 0 | 0.5 |  |  |  | This fragility has been changed to match B1041.121. ASCE6 is closest to column high axial OMF. | Not Given | By User | By User | Laura Lowes | B1041.071a-DS1-2.JPG | B1041.071a-DS2-1.JPG |  |  |  | No | 2011-08-24 Negative probability below 0.1% drift - overlap deemed acceptable. | YES
B1041.071b | YES | 2 | Concrete | FEMA P-58 | Test Data | --- | B1041.071b | ACI 318 OMF weak columns w/ high axial load, Conc Col & Bm = 24" x 24", Beam both sides | ACI318 OMF, column flexure, flexural-shear, or shear failure at high axial load. Column flexural-shear response. Meets the following requirements: (1) Column Pu > 0.6Agf'c, (2) Column Vn < Veq Costing is on a per joint basis. | Not Specified | Not Specified | Each | Each | Story Drift Ratio | Unit less | 2 | DS1 | DS2 |  |  |  | Sequential | Sequential |  |  |  | Seq(DS1,DS2) | 145 | EA 1 | YES | NO | Concrete Cracking: beams, joints or possibly. Residual concrete crack widths exceed 0.06in. (1.5 mm). Column exhibits residual crack widths that require epoxy injection. | Concrete Crushing: slabs, beams or joints. Spalling of beam, column or joint cover concrete exposes longitudinal reinforcement or strength loss initiates in laboratory testing. Exhibits concrete spalling that exposes longitudinal steel or crushing of core concrete. |  |  |  | 1 | 1 |  |  |  | 0.0025 | 0.005 |  |  |  | Not Available | Not Available |  |  |  | 0.4 | 0.5 |  |  |  | 0.4 | 0.5 |  |  |  | NO | YES | Marginal | Average | Superior | Superior | Remove furnishings, ceilings and mechanical, electrical and plumbing systems (as necessary) 8 feet either side of damaged area. Clean area adjacent to the damaged concrete. Prepare spalled concrete and adjacent cracks, as necessary, to be patched and to receive the epoxy injection. Patch concrete with grout. Replace and repair finishes. Replace furnishings, ceilings and mechanical, electrical and plumbing systems as necessary. | Remove furnishings, ceilings and mechanical, electrical and plumbing systems (as necessary) 15 feet either side of damaged component. Shore damaged member(s) a minimum of one level below (more levels may be required). Remove damaged component. Place and splice (as necessary) new reinforcing steel to existing, undamaged reinforcing. Place concrete forms. Place concrete. Remove forms. Remove shores after one week. Replace and repair finishes. Replace furnishings, ceilings and mechanical, electrical and plumbing systems (as necessary). |  |  |  | NO | NO |  |  |  | NO | NO |  |  |  | Not Applicable | Not Applicable |  |  |  | 0% | 0 | 0% | 0 | [6 empty] | 0% | 0 | 0% | 0 | [6 empty] | NO | YES |  |  |  | 0% | 50% |  |  |  | 0 | 0.5 |  |  |  | This fragility has been changed to match B1041.121. ASCE6 is closest to column high axial OMF. | Not Given | By User | By User | Laura Lowes | B1041.071a-DS1-2.JPG | B1041.071a-DS2-1.JPG |  |  |  | No | 2011-08-24 Negative probability below 0.1% drift - overlap deemed acceptable. | YES
B1041.072a | YES | 2 | Concrete | FEMA P-58 | Test Data | --- | B1041.072a | ACI 318 OMF weak columns w/ high axial load, Conc Col & Bm = 24" x 36", Beam one side | ACI318 OMF, column flexure, flexural-shear, or shear failure at high axial load. Column flexural-shear response. Meets the following requirements: (1) Column Pu > 0.6Agf'c, (2) Column Vn < Veq Costing is on a per joint basis. | Not Specified | Not Specified | Each | Each | Story Drift Ratio | Unit less | 2 | DS1 | DS2 |  |  |  | Sequential | Sequential |  |  |  | Seq(DS1,DS2) | 146 | EA 1 | YES | NO | Concrete Cracking: beams, joints or possibly. Residual concrete crack widths exceed 0.06in. (1.5 mm). Column exhibits residual crack widths that require epoxy injection. | Concrete Crushing: slabs, beams or joints. Spalling of beam, column or joint cover concrete exposes longitudinal reinforcement or strength loss initiates in laboratory testing. Exhibits concrete spalling that exposes longitudinal steel or crushing of core concrete. |  |  |  | 1 | 1 |  |  |  | 0.0025 | 0.005 |  |  |  | Not Available | Not Available |  |  |  | 0.4 | 0.5 |  |  |  | 0.4 | 0.5 |  |  |  | NO | YES | Marginal | Average | Superior | Superior | Remove furnishings, ceilings and mechanical, electrical and plumbing systems (as necessary) 8 feet either side of damaged area. Clean area adjacent to the damaged concrete. Prepare spalled concrete and adjacent cracks, as necessary, to be patched and to receive the epoxy injection. Patch concrete with grout. Replace and repair finishes. Replace furnishings, ceilings and mechanical, electrical and plumbing systems as necessary. | Remove furnishings, ceilings and mechanical, electrical and plumbing systems (as necessary) 15 feet either side of damaged component. Shore damaged member(s) a minimum of one level below (more levels may be required). Remove damaged component. Place and splice (as necessary) new reinforcing steel to existing, undamaged reinforcing. Place concrete forms. Place concrete. Remove forms. Remove shores after one week. Replace and repair finishes. Replace furnishings, ceilings and mechanical, electrical and plumbing systems (as necessary). |  |  |  | NO | NO |  |  |  | NO | NO |  |  |  | Not Applicable | Not Applicable |  |  |  | 0% | 0 | 0% | 0 | [6 empty] | 0% | 0 | 0% | 0 | [6 empty] | NO | YES |  |  |  | 0% | 50% |  |  |  | 0 | 0.5 |  |  |  | This fragility has been changed to match B1041.121. ASCE6 is closest to column high axial OMF. | Not Given | By User | By User | Laura Lowes | B1041.071a-DS1-2.JPG | B1041.071a-DS2-1.JPG |  |  |  | No | 2011-08-24 Negative probability below 0.1% drift - overlap deemed acceptable. | YES
B1041.072b | YES | 2 | Concrete | FEMA P-58 | Test Data | --- | B1041.072b | ACI 318 OMF weak columns w/ high axial load, Conc Col & Bm = 24" x 36", Beam both sides | ACI318 OMF, column flexure, flexural-shear, or shear failure at high axial load. Column flexural-shear response. Meets the following requirements: (1) Column Pu > 0.6Agf'c, (2) Column Vn < Veq Costing is on a per joint basis. | Not Specified | Not Specified | Each | Each | Story Drift Ratio | Unit less | 2 | DS1 | DS2 |  |  |  | Sequential | Sequential |  |  |  | Seq(DS1,DS2) | 147 | EA 1 | YES | NO | Concrete Cracking: beams, joints or possibly. Residual concrete crack widths exceed 0.06in. (1.5 mm). Column exhibits residual crack widths that require epoxy injection. | Concrete Crushing: slabs, beams or joints. Spalling of beam, column or joint cover concrete exposes longitudinal reinforcement or strength loss initiates in laboratory testing. Exhibits concrete spalling that exposes longitudinal steel or crushing of core concrete. |  |  |  | 1 | 1 |  |  |  | 0.0025 | 0.005 |  |  |  | Not Available | Not Available |  |  |  | 0.4 | 0.5 |  |  |  | 0.4 | 0.5 |  |  |  | NO | YES | Marginal | Average | Superior | Superior | Remove furnishings, ceilings and mechanical, electrical and plumbing systems (as necessary) 8 feet either side of damaged area. Clean area adjacent to the damaged concrete. Prepare spalled concrete and adjacent cracks, as necessary, to be patched and to receive the epoxy injection. Patch concrete with grout. Replace and repair finishes. Replace furnishings, ceilings and mechanical, electrical and plumbing systems as necessary. | Remove furnishings, ceilings and mechanical, electrical and plumbing systems (as necessary) 15 feet either side of damaged component. Shore damaged member(s) a minimum of one level below (more levels may be required). Remove damaged component. Place and splice (as necessary) new reinforcing steel to existing, undamaged reinforcing. Place concrete forms. Place concrete. Remove forms. Remove shores after one week. Replace and repair finishes. Replace furnishings, ceilings and mechanical, electrical and plumbing systems (as necessary). |  |  |  | NO | NO |  |  |  | NO | NO |  |  |  | Not Applicable | Not Applicable |  |  |  | 0% | 0 | 0% | 0 | [6 empty] | 0% | 0 | 0% | 0 | [6 empty] | NO | YES |  |  |  | 0% | 50% |  |  |  | 0 | 0.5 |  |  |  | This fragility has been changed to match B1041.121. ASCE6 is closest to column high axial OMF. | Not Given | By User | By User | Laura Lowes | B1041.071a-DS1-2.JPG | B1041.071a-DS2-1.JPG |  |  |  | No | 2011-08-24 Negative probability below 0.1% drift - overlap deemed acceptable. | YES
B1041.073a | YES | 2 | Concrete | FEMA P-58 | Test Data | --- | B1041.073a | ACI 318 OMF weak columns w/ high axial load, Conc Col & Bm = 36" x 36", Beam one side | ACI318 OMF, column flexure, flexural-shear, or shear failure at high axial load. Column flexural-shear response. Meets the following requirements: (1) Column Pu > 0.6Agf'c, (2) Column Vn < Veq Costing is on a per joint basis. | Not Specified | Not Specified | Each | Each | Story Drift Ratio | Unit less | 2 | DS1 | DS2 |  |  |  | Sequential | Sequential |  |  |  | Seq(DS1,DS2) | 148 | EA 1 | YES | NO | Concrete Cracking: beams, joints or possibly. Residual concrete crack widths exceed 0.06in. (1.5 mm). Column exhibits residual crack widths that require epoxy injection. | Concrete Crushing: slabs, beams or joints. Spalling of beam, column or joint cover concrete exposes longitudinal reinforcement or strength loss initiates in laboratory testing. Exhibits concrete spalling that exposes longitudinal steel or crushing of core concrete. |  |  |  | 1 | 1 |  |  |  | 0.0025 | 0.005 |  |  |  | Not Available | Not Available |  |  |  | 0.4 | 0.5 |  |  |  | 0.4 | 0.5 |  |  |  | NO | YES | Marginal | Average | Superior | Superior | Remove furnishings, ceilings and mechanical, electrical and plumbing systems (as necessary) 8 feet either side of damaged area. Clean area adjacent to the damaged concrete. Prepare spalled concrete and adjacent cracks, as necessary, to be patched and to receive the epoxy injection. Patch concrete with grout. Replace and repair finishes. Replace furnishings, ceilings and mechanical, electrical and plumbing systems as necessary. | Remove furnishings, ceilings and mechanical, electrical and plumbing systems (as necessary) 15 feet either side of damaged component. Shore damaged member(s) a minimum of one level below (more levels may be required). Remove damaged component. Place and splice (as necessary) new reinforcing steel to existing, undamaged reinforcing. Place concrete forms. Place concrete. Remove forms. Remove shores after one week. Replace and repair finishes. Replace furnishings, ceilings and mechanical, electrical and plumbing systems (as necessary). |  |  |  | NO | NO |  |  |  | NO | NO |  |  |  | Not Applicable | Not Applicable |  |  |  | 0% | 0 | 0% | 0 | [6 empty] | 0% | 0 | 0% | 0 | [6 empty] | NO | YES |  |  |  | 0% | 50% |  |  |  | 0 | 0.5 |  |  |  | This fragility has been changed to match B1041.121. ASCE6 is closest to column high axial OMF. | Not Given | By User | By User | Laura Lowes | B1041.071a-DS1-2.JPG | B1041.071a-DS2-1.JPG |  |  |  | No | 2011-08-24 Negative probability below 0.1% drift - overlap deemed acceptable. | YES
B1041.073b | YES | 2 | Concrete | FEMA P-58 | Test Data | --- | B1041.073b | ACI 318 OMF weak columns w/ high axial load, Conc Col & Bm = 36" x 36", Beam both sides | ACI318 OMF, column flexure, flexural-shear, or shear failure at high axial load. Column flexural-shear response. Meets the following requirements: (1) Column Pu > 0.6Agf'c, (2) Column Vn < Veq Costing is on a per joint basis. | Not Specified | Not Specified | Each | Each | Story Drift Ratio | Unit less | 2 | DS1 | DS2 |  |  |  | Sequential | Sequential |  |  |  | Seq(DS1,DS2) | 149 | EA 1 | YES | NO | Concrete Cracking: beams, joints or possibly. Residual concrete crack widths exceed 0.06in. (1.5 mm). Column exhibits residual crack widths that require epoxy injection. | Concrete Crushing: slabs, beams or joints. Spalling of beam, column or joint cover concrete exposes longitudinal reinforcement or strength loss initiates in laboratory testing. Exhibits concrete spalling that exposes longitudinal steel or crushing of core concrete. |  |  |  | 1 | 1 |  |  |  | 0.0025 | 0.005 |  |  |  | Not Available | Not Available |  |  |  | 0.4 | 0.5 |  |  |  | 0.4 | 0.5 |  |  |  | NO | YES | Marginal | Average | Superior | Superior | Remove furnishings, ceilings and mechanical, electrical and plumbing systems (as necessary) 8 feet either side of damaged area. Clean area adjacent to the damaged concrete. Prepare spalled concrete and adjacent cracks, as necessary, to be patched and to receive the epoxy injection. Patch concrete with grout. Replace and repair finishes. Replace furnishings, ceilings and mechanical, electrical and plumbing systems as necessary. | Remove furnishings, ceilings and mechanical, electrical and plumbing systems (as necessary) 15 feet either side of damaged component. Shore damaged member(s) a minimum of one level below (more levels may be required). Remove damaged component. Place and splice (as necessary) new reinforcing steel to existing, undamaged reinforcing. Place concrete forms. Place concrete. Remove forms. Remove shores after one week. Replace and repair finishes. Replace furnishings, ceilings and mechanical, electrical and plumbing systems (as necessary). |  |  |  | NO | NO |  |  |  | NO | NO |  |  |  | Not Applicable | Not Applicable |  |  |  | 0% | 0 | 0% | 0 | [6 empty] | 0% | 0 | 0% | 0 | [6 empty] | NO | YES |  |  |  | 0% | 50% |  |  |  | 0 | 0.5 |  |  |  | This fragility has been changed to match B1041.121. ASCE6 is closest to column high axial OMF. | Not Given | By User | By User | Laura Lowes | B1041.071a-DS1-2.JPG | B1041.071a-DS2-1.JPG |  |  |  | No | 2011-08-24 Negative probability below 0.1% drift - overlap deemed acceptable. | YES
B1041.081a | YES | 2 | Concrete | FEMA P-58 | Test Data | --- | B1041.081a | Non-conforming MF with weak joints and beam flexural response, Conc Col & Bm = 24" x 24", Beam one side | Non-Conforming MF, joint shear failure, beam flexural response. Meets the following requirements: (1) Sum Mcol / Sum Mbeam > 1.2, (2) ASCE41 non-compliant joint transverse reinforcing and or joint V/Vn > 1.2, (3) HIGH beam ductility per ASCE41-06 Table 6-7i, (4) Compliant beam transverse reinforcing with LOW beam V / bwd(f'c)^0.5 Costing is on a per joint basis. | Not Specified | Not Specified | Each | Each | Story Drift Ratio | Unit less | 3 | DS1 | DS2 | DS3 |  |  | Sequential | Sequential | Sequential |  |  | Seq(DS1,DS2,DS3) | 150 | EA 1 | YES | NO | Beams or joints exhibit residual crack widths > 0.06 in. No significant spalling. No fracture or buckling of reinforcing. | Beams or joints exhibit residual crack widths > 0.06 in. Spalling of cover concrete exposes beam and joint transverse reinforcement but not longitudinal reinforcement. No fracture or buckling of reinforcing. | Beams or joints exhibit residual crack widths > 0.06 in. Spalling of cover concrete exposes a significant length of beam longitudinal reinforcement or column longitudinal reinforcement in the joint. Crushing of beam or joint core concrete may occur. Fracture or buckling of reinf. requiring replacement may occur. |  |  | 1 | 1 | 1 |  |  | 0.0175 | 0.0225 | 0.0322 |  |  | 0.17 | 0.27 | 0.32 |  |  | 0.3 | 0.13 | 0.15 |  |  | 0.4 | 0.4 | 0.4 |  |  | NO | YES | Marginal | Average | Superior | Superior | Remove furnishings, ceilings and mechanical, electrical and plumbing systems (as necessary) 8 feet either side of damaged area. Clean area adjacent to the damaged concrete. Prepare spalled concrete and adjacent cracks, as necessary, to be patched and to receive the epoxy injection. Patch concrete with grout. Replace and repair finishes. Replace furnishings, ceilings and mechanical, electrical and plumbing systems as necessary. | Remove furnishings, ceilings and mechanical, electrical and plumbing systems (as necessary) 15 feet either side of damaged component. Shore damaged member(s) a minimum of one level below (more levels may be required). Remove damaged component. Place and splice (as necessary) new reinforcing steel to existing, undamaged reinforcing. Place concrete forms. Place concrete. Remove forms. Remove shores after one week. Replace and repair finishes. Replace furnishings, ceilings and mechanical, electrical and plumbing systems (as necessary). | Remove furnishings, ceilings and mechanical, electrical and plumbing systems (as necessary) 15 feet either side of damaged component. Shore damaged member(s) a minimum of one level below (more levels may be required). Remove damaged component. Place and splice (as necessary) new reinforcing steel to existing, undamaged reinforcing. Place concrete forms. Place concrete. Remove forms. Remove shores after one week. Replace and repair finishes. Replace furnishings, ceilings and mechanical, electrical and plumbing systems (as necessary). |  |  | NO | NO | NO |  |  | NO | NO | NO |  |  | Not Applicable | Not Applicable | Not Applicable |  |  | 0% | 0 | 0% | 0 | 0% | 0 |  |  |  |  | 0% | 0 | 0% | 0 | 0% | 0 |  |  |  |  | NO | NO | YES |  |  | 0% | 0% | 20% |  |  | 0 | 0 | 0.5 |  |  | None | Not Given | By User | By User | Laura Lowes | B1041.001a-DS1-1.JPG | B1041.031a-DS2-1.JPG | B1041.031a-DS3-1.JPG |  |  | No | 2011-08-24 DS3 beta changed from 0.3 to 0.4 in order to avoid negative probability. | YES
B1041.081b | YES | 2 | Concrete | FEMA P-58 | Test Data | --- | B1041.081b | Non-conforming MF with weak joints and beam flexural response, Conc Col & Bm = 24" x 24", Beam both sides | Non-Conforming MF, joint shear failure, beam flexural response. Meets the following requirements: (1) Sum Mcol / Sum Mbeam > 1.2, (2) ASCE41 non-compliant joint transverse reinforcing and or joint V/Vn > 1.2, (3) HIGH beam ductility per ASCE41-06 Table 6-7i, (4) Compliant beam transverse reinforcing with LOW beam V / bwd(f'c)^0.5 Costing is on a per joint basis. | Not Specified | Not Specified | Each | Each | Story Drift Ratio | Unit less | 3 | DS1 | DS2 | DS3 |  |  | Sequential | Sequential | Sequential |  |  | Seq(DS1,DS2,DS3) | 151 | EA 1 | YES | NO | Beams or joints exhibit residual crack widths > 0.06 in. No significant spalling. No fracture or buckling of reinforcing. | Beams or joints exhibit residual crack widths > 0.06 in. Spalling of cover concrete exposes beam and joint transverse reinforcement but not longitudinal reinforcement. No fracture or buckling of reinforcing. | Beams or joints exhibit residual crack widths > 0.06 in. Spalling of cover concrete exposes a significant length of beam longitudinal reinforcement or column longitudinal reinforcement in the joint. Crushing of beam or joint core concrete may occur. Fracture or buckling of reinf. requiring replacement may occur. |  |  | 1 | 1 | 1 |  |  | 0.0175 | 0.0225 | 0.0322 |  |  | 0.17 | 0.27 | 0.32 |  |  | 0.3 | 0.13 | 0.15 |  |  | 0.4 | 0.4 | 0.4 |  |  | NO | YES | Marginal | Average | Superior | Superior | Remove furnishings, ceilings and mechanical, electrical and plumbing systems (as necessary) 8 feet either side of damaged area. Clean area adjacent to the damaged concrete. Prepare spalled concrete and adjacent cracks, as necessary, to be patched and to receive the epoxy injection. Patch concrete with grout. Replace and repair finishes. Replace furnishings, ceilings and mechanical, electrical and plumbing systems as necessary. | Remove furnishings, ceilings and mechanical, electrical and plumbing systems (as necessary) 15 feet either side of damaged component. Shore damaged member(s) a minimum of one level below (more levels may be required). Remove damaged component. Place and splice (as necessary) new reinforcing steel to existing, undamaged reinforcing. Place concrete forms. Place concrete. Remove forms. Remove shores after one week. Replace and repair finishes. Replace furnishings, ceilings and mechanical, electrical and plumbing systems (as necessary). | Remove furnishings, ceilings and mechanical, electrical and plumbing systems (as necessary) 15 feet either side of damaged component. Shore damaged member(s) a minimum of one level below (more levels may be required). Remove damaged component. Place and splice (as necessary) new reinforcing steel to existing, undamaged reinforcing. Place concrete forms. Place concrete. Remove forms. Remove shores after one week. Replace and repair finishes. Replace furnishings, ceilings and mechanical, electrical and plumbing systems (as necessary). |  |  | NO | NO | NO |  |  | NO | NO | NO |  |  | Not Applicable | Not Applicable | Not Applicable |  |  | 0% | 0 | 0% | 0 | 0% | 0 |  |  |  |  | 0% | 0 | 0% | 0 | 0% | 0 |  |  |  |  | NO | NO | YES |  |  | 0% | 0% | 20% |  |  | 0 | 0 | 0.5 |  |  | None | Not Given | By User | By User | Laura Lowes | B1041.001a-DS1-1.JPG | B1041.031a-DS2-1.JPG | B1041.031a-DS3-1.JPG |  |  | No | 2011-08-24 DS3 beta changed from 0.3 to 0.4 in order to avoid negative probability. | YES
B1041.082a | YES | 2 | Concrete | FEMA P-58 | Test Data | --- | B1041.082a | Non-conforming MF with weak joints and beam flexural response, Conc Col & Bm = 24" x 36", Beam one side | Non-Conforming MF, joint shear failure, beam flexural response. Meets the following requirements: (1) Sum Mcol / Sum Mbeam > 1.2, (2) ASCE41 non-compliant joint transverse reinforcing and or joint V/Vn > 1.2, (3) HIGH beam ductility per ASCE41-06 Table 6-7i, (4) Compliant beam transverse reinforcing with LOW beam V / bwd(f'c)^0.5 Costing is on a per joint basis. | Not Specified | Not Specified | Each | Each | Story Drift Ratio | Unit less | 3 | DS1 | DS2 | DS3 |  |  | Sequential | Sequential | Sequential |  |  | Seq(DS1,DS2,DS3) | 152 | EA 1 | YES | NO | Beams or joints exhibit residual crack widths > 0.06 in. No significant spalling. No fracture or buckling of reinforcing. | Beams or joints exhibit residual crack widths > 0.06 in. Spalling of cover concrete exposes beam and joint transverse reinforcement but not longitudinal reinforcement. No fracture or buckling of reinforcing. | Beams or joints exhibit residual crack widths > 0.06 in. Spalling of cover concrete exposes a significant length of beam longitudinal reinforcement or column longitudinal reinforcement in the joint. Crushing of beam or joint core concrete may occur. Fracture or buckling of reinf. requiring replacement may occur. |  |  | 1 | 1 | 1 |  |  | 0.0175 | 0.0225 | 0.0322 |  |  | 0.17 | 0.27 | 0.32 |  |  | 0.3 | 0.13 | 0.15 |  |  | 0.4 | 0.4 | 0.4 |  |  | NO | YES | Marginal | Average | Superior | Superior | Remove furnishings, ceilings and mechanical, electrical and plumbing systems (as necessary) 8 feet either side of damaged area. Clean area adjacent to the damaged concrete. Prepare spalled concrete and adjacent cracks, as necessary, to be patched and to receive the epoxy injection. Patch concrete with grout. Replace and repair finishes. Replace furnishings, ceilings and mechanical, electrical and plumbing systems as necessary. | Remove furnishings, ceilings and mechanical, electrical and plumbing systems (as necessary) 15 feet either side of damaged area. Shore damaged member(s) a minimum of one level below (more levels may be required). Remove damaged concrete at least 1 inch beyond the exposed reinforcing steel. Place concrete forms. Place concrete. Remove forms. Remove shores after one week. Replace and repair finishes. Replace furnishings, ceilings and mechanical, electrical and plumbing systems (as necessary). | Remove furnishings, ceilings and mechanical, electrical and plumbing systems (as necessary) 15 feet either side of damaged component. Shore damaged member(s) a minimum of one level below (more levels may be required). Remove damaged component. Place and splice (as necessary) new reinforcing steel to existing, undamaged reinforcing. Place concrete forms. Place concrete. Remove forms. Remove shores after one week. Replace and repair finishes. Replace furnishings, ceilings and mechanical, electrical and plumbing systems (as necessary). |  |  | NO | NO | NO |  |  | NO | NO | NO |  |  | Not Applicable | Not Applicable | Not Applicable |  |  | 0% | 0 | 0% | 0 | 0% | 0 |  |  |  |  | 0% | 0 | 0% | 0 | 0% | 0 |  |  |  |  | NO | NO | YES |  |  | 0% | 0% | 20% |  |  | 0 | 0 | 0.5 |  |  | None | Not Given | By User | By User | Laura Lowes | B1041.001a-DS1-1.JPG | B1041.031a-DS2-1.JPG | B1041.031a-DS3-1.JPG |  |  | No | 2011-08-24 DS3 beta changed from 0.3 to 0.4 in order to avoid negative probability. | YES
B1041.082b | YES | 2 | Concrete | FEMA P-58 | Test Data | --- | B1041.082b | Non-conforming MF with weak joints and beam flexural response, Conc Col & Bm = 24" x 36", Beam both sides | Non-Conforming MF, joint shear failure, beam flexural response. Meets the following requirements: (1) Sum Mcol / Sum Mbeam > 1.2, (2) ASCE41 non-compliant joint transverse reinforcing and or joint V/Vn > 1.2, (3) HIGH beam ductility per ASCE41-06 Table 6-7i, (4) Compliant beam transverse reinforcing with LOW beam V / bwd(f'c)^0.5 Costing is on a per joint basis. | Not Specified | Not Specified | Each | Each | Story Drift Ratio | Unit less | 3 | DS1 | DS2 | DS3 |  |  | Sequential | Sequential | Sequential |  |  | Seq(DS1,DS2,DS3) | 153 | EA 1 | YES | NO | Beams or joints exhibit residual crack widths > 0.06 in. No significant spalling. No fracture or buckling of reinforcing. | Beams or joints exhibit residual crack widths > 0.06 in. Spalling of cover concrete exposes beam and joint transverse reinforcement but not longitudinal reinforcement. No fracture or buckling of reinforcing. | Beams or joints exhibit residual crack widths > 0.06 in. Spalling of cover concrete exposes a significant length of beam longitudinal reinforcement or column longitudinal reinforcement in the joint. Crushing of beam or joint core concrete may occur. Fracture or buckling of reinf. requiring replacement may occur. |  |  | 1 | 1 | 1 |  |  | 0.0175 | 0.0225 | 0.0322 |  |  | 0.17 | 0.27 | 0.32 |  |  | 0.3 | 0.13 | 0.15 |  |  | 0.4 | 0.4 | 0.4 |  |  | NO | YES | Marginal | Average | Superior | Superior | Remove furnishings, ceilings and mechanical, electrical and plumbing systems (as necessary) 8 feet either side of damaged area. Clean area adjacent to the damaged concrete. Prepare spalled concrete and adjacent cracks, as necessary, to be patched and to receive the epoxy injection. Patch concrete with grout. Replace and repair finishes. Replace furnishings, ceilings and mechanical, electrical and plumbing systems as necessary. | Remove furnishings, ceilings and mechanical, electrical and plumbing systems (as necessary) 15 feet either side of damaged area. Shore damaged member(s) a minimum of one level below (more levels may be required). Remove damaged concrete at least 1 inch beyond the exposed reinforcing steel. Place concrete forms. Place concrete. Remove forms. Remove shores after one week. Replace and repair finishes. Replace furnishings, ceilings and mechanical, electrical and plumbing systems (as necessary). | Remove furnishings, ceilings and mechanical, electrical and plumbing systems (as necessary) 15 feet either side of damaged component. Shore damaged member(s) a minimum of one level below (more levels may be required). Remove damaged component. Place and splice (as necessary) new reinforcing steel to existing, undamaged reinforcing. Place concrete forms. Place concrete. Remove forms. Remove shores after one week. Replace and repair finishes. Replace furnishings, ceilings and mechanical, electrical and plumbing systems (as necessary). |  |  | NO | NO | NO |  |  | NO | NO | NO |  |  | Not Applicable | Not Applicable | Not Applicable |  |  | 0% | 0 | 0% | 0 | 0% | 0 |  |  |  |  | 0% | 0 | 0% | 0 | 0% | 0 |  |  |  |  | NO | NO | YES |  |  | 0% | 0% | 20% |  |  | 0 | 0 | 0.5 |  |  | None | Not Given | By User | By User | Laura Lowes | B1041.001a-DS1-1.JPG | B1041.031a-DS2-1.JPG | B1041.031a-DS3-1.JPG |  |  | No | 2011-08-24 DS3 beta changed from 0.3 to 0.4 in order to avoid negative probability. | YES
B1041.083a | YES | 2 | Concrete | FEMA P-58 | Test Data | --- | B1041.083a | Non-conforming MF with weak joints and beam flexural response, Conc Col & Bm = 36" x 36", Beam one side | Non-Conforming MF, joint shear failure, beam flexural response. Meets the following requirements: (1) Sum Mcol / Sum Mbeam > 1.2, (2) ASCE41 non-compliant joint transverse reinforcing and or joint V/Vn > 1.2, (3) HIGH beam ductility per ASCE41-06 Table 6-7i, (4) Compliant beam transverse reinforcing with LOW beam V / bwd(f'c)^0.5 Costing is on a per joint basis. | Not Specified | Not Specified | Each | Each | Story Drift Ratio | Unit less | 3 | DS1 | DS2 | DS3 |  |  | Sequential | Sequential | Sequential |  |  | Seq(DS1,DS2,DS3) | 154 | EA 1 | YES | NO | Beams or joints exhibit residual crack widths > 0.06 in. No significant spalling. No fracture or buckling of reinforcing. | Beams or joints exhibit residual crack widths > 0.06 in. Spalling of cover concrete exposes beam and joint transverse reinforcement but not longitudinal reinforcement. No fracture or buckling of reinforcing. | Beams or joints exhibit residual crack widths > 0.06 in. Spalling of cover concrete exposes a significant length of beam longitudinal reinforcement or column longitudinal reinforcement in the joint. Crushing of beam or joint core concrete may occur. Fracture or buckling of reinf. requiring replacement may occur. |  |  | 1 | 1 | 1 |  |  | 0.0175 | 0.0225 | 0.0322 |  |  | 0.17 | 0.27 | 0.32 |  |  | 0.3 | 0.13 | 0.15 |  |  | 0.4 | 0.4 | 0.4 |  |  | NO | YES | Marginal | Average | Superior | Superior | Remove furnishings, ceilings and mechanical, electrical and plumbing systems (as necessary) 8 feet either side of damaged area. Clean area adjacent to the damaged concrete. Prepare spalled concrete and adjacent cracks, as necessary, to be patched and to receive the epoxy injection. Patch concrete with grout. Replace and repair finishes. Replace furnishings, ceilings and mechanical, electrical and plumbing systems as necessary. | Remove furnishings, ceilings and mechanical, electrical and plumbing systems (as necessary) 15 feet either side of damaged area. Shore damaged member(s) a minimum of one level below (more levels may be required). Remove damaged concrete at least 1 inch beyond the exposed reinforcing steel. Place concrete forms. Place concrete. Remove forms. Remove shores after one week. Replace and repair finishes. Replace furnishings, ceilings and mechanical, electrical and plumbing systems (as necessary). | Remove furnishings, ceilings and mechanical, electrical and plumbing systems (as necessary) 15 feet either side of damaged component. Shore damaged member(s) a minimum of one level below (more levels may be required). Remove damaged component. Place and splice (as necessary) new reinforcing steel to existing, undamaged reinforcing. Place concrete forms. Place concrete. Remove forms. Remove shores after one week. Replace and repair finishes. Replace furnishings, ceilings and mechanical, electrical and plumbing systems (as necessary). |  |  | NO | NO | NO |  |  | NO | NO | NO |  |  | Not Applicable | Not Applicable | Not Applicable |  |  | 0% | 0 | 0% | 0 | 0% | 0 |  |  |  |  | 0% | 0 | 0% | 0 | 0% | 0 |  |  |  |  | NO | NO | YES |  |  | 0% | 0% | 20% |  |  | 0 | 0 | 0.5 |  |  | None | Not Given | By User | By User | Laura Lowes | B1041.001a-DS1-1.JPG | B1041.031a-DS2-1.JPG | B1041.031a-DS3-1.JPG |  |  | No | 2011-08-24 DS3 beta changed from 0.3 to 0.4 in order to avoid negative probability. | YES
B1041.083b | YES | 2 | Concrete | FEMA P-58 | Test Data | --- | B1041.083b | Non-conforming MF with weak joints and beam flexural response, Conc Col & Bm = 36" x 36", Beam both sides | Non-Conforming MF, joint shear failure, beam flexural response. Meets the following requirements: (1) Sum Mcol / Sum Mbeam > 1.2, (2) ASCE41 non-compliant joint transverse reinforcing and or joint V/Vn > 1.2, (3) HIGH beam ductility per ASCE41-06 Table 6-7i, (4) Compliant beam transverse reinforcing with LOW beam V / bwd(f'c)^0.5 Costing is on a per joint basis. | Not Specified | Not Specified | Each | Each | Story Drift Ratio | Unit less | 3 | DS1 | DS2 | DS3 |  |  | Sequential | Sequential | Sequential |  |  | Seq(DS1,DS2,DS3) | 155 | EA 1 | YES | NO | Beams or joints exhibit residual crack widths > 0.06 in. No significant spalling. No fracture or buckling of reinforcing. | Beams or joints exhibit residual crack widths > 0.06 in. Spalling of cover concrete exposes beam and joint transverse reinforcement but not longitudinal reinforcement. No fracture or buckling of reinforcing. | Beams or joints exhibit residual crack widths > 0.06 in. Spalling of cover concrete exposes a significant length of beam longitudinal reinforcement or column longitudinal reinforcement in the joint. Crushing of beam or joint core concrete may occur. Fracture or buckling of reinf. requiring replacement may occur. |  |  | 1 | 1 | 1 |  |  | 0.0175 | 0.0225 | 0.0322 |  |  | 0.17 | 0.27 | 0.32 |  |  | 0.3 | 0.13 | 0.15 |  |  | 0.4 | 0.4 | 0.4 |  |  | NO | YES | Marginal | Average | Superior | Superior | Remove furnishings, ceilings and mechanical, electrical and plumbing systems (as necessary) 8 feet either side of damaged area. Clean area adjacent to the damaged concrete. Prepare spalled concrete and adjacent cracks, as necessary, to be patched and to receive the epoxy injection. Patch concrete with grout. Replace and repair finishes. Replace furnishings, ceilings and mechanical, electrical and plumbing systems as necessary. | Remove furnishings, ceilings and mechanical, electrical and plumbing systems (as necessary) 15 feet either side of damaged area. Shore damaged member(s) a minimum of one level below (more levels may be required). Remove damaged concrete at least 1 inch beyond the exposed reinforcing steel. Place concrete forms. Place concrete. Remove forms. Remove shores after one week. Replace and repair finishes. Replace furnishings, ceilings and mechanical, electrical and plumbing systems (as necessary). | Remove furnishings, ceilings and mechanical, electrical and plumbing systems (as necessary) 15 feet either side of damaged component. Shore damaged member(s) a minimum of one level below (more levels may be required). Remove damaged component. Place and splice (as necessary) new reinforcing steel to existing, undamaged reinforcing. Place concrete forms. Place concrete. Remove forms. Remove shores after one week. Replace and repair finishes. Replace furnishings, ceilings and mechanical, electrical and plumbing systems (as necessary). |  |  | NO | NO | NO |  |  | NO | NO | NO |  |  | Not Applicable | Not Applicable | Not Applicable |  |  | 0% | 0 | 0% | 0 | 0% | 0 |  |  |  |  | 0% | 0 | 0% | 0 | 0% | 0 |  |  |  |  | NO | NO | YES |  |  | 0% | 0% | 20% |  |  | 0 | 0 | 0.5 |  |  | None | Not Given | By User | By User | Laura Lowes | B1041.001a-DS1-1.JPG | B1041.031a-DS2-1.JPG | B1041.031a-DS3-1.JPG |  |  | No | 2011-08-24 DS3 beta changed from 0.3 to 0.4 in order to avoid negative probability. | YES
B1041.091a | YES | 2 | Concrete | FEMA P-58 | Test Data | --- | B1041.091a | Non-conforming MF with weak joints and column flexural response, Conc Col & Bm = 24" x 24", Beam one side | Non-Conforming MF, joint shear failure, column flexural response. Meets the following requirements: (1) Sum Mcol / Sum Mbeam < 0.8, (2) [...TBD…], (3) Non-compliant column transverse reinforcement and or joint V/Vn > 1.2 Costing is on a per joint basis. | Not Specified | Not Specified | Each | Each | Story Drift Ratio | Unit less | 3 | DS1 | DS2 | DS3 |  |  | Sequential | Sequential | Sequential |  |  | Seq(DS1,DS2,DS3) | 156 | EA 1 | YES | NO | Columns exhibit residual crack widths > 0.06 in. No significant spalling. No fracture or buckling of reinf. | Columns exhibit residual crack widths > 0.06 in. Spalling of cover concrete exposes column transverse reinforcement but not longitudinal reinforcement. No fracture or buckling of reinforcing. | Columns exhibit residual crack widths > 0.06 in. Spalling of column cover concrete exposes a significant length of column longitudinal reinforcement. Crushing of column core concrete may occur. Fracture or buckling of reinf. requiring replacement may occur. |  |  | 1 | 1 | 1 |  |  | 0.015 | 0.0175 | 0.02 |  |  | Not Available | 0.27 | 0.18 |  |  | 0.4 | 0.15 | 0.35 |  |  | 0.4 | 0.4 | 0.4 |  |  | NO | YES | Marginal | Average | Superior | Superior | Remove furnishings, ceilings and mechanical, electrical and plumbing systems (as necessary) 8 feet either side of damaged area. Clean area adjacent to the damaged concrete. Prepare spalled concrete and adjacent cracks, as necessary, to be patched and to receive the epoxy injection. Patch concrete with grout. Replace and repair finishes. Replace furnishings, ceilings and mechanical, electrical and plumbing systems as necessary. | Remove furnishings, ceilings and mechanical, electrical and plumbing systems (as necessary) 15 feet either side of damaged area. Shore damaged member(s) a minimum of one level below (more levels may be required). Remove damaged concrete at least 1 inch beyond the exposed reinforcing steel. Place concrete forms. Place concrete. Remove forms. Remove shores after one week. Replace and repair finishes. Replace furnishings, ceilings and mechanical, electrical and plumbing systems (as necessary). | Remove furnishings, ceilings and mechanical, electrical and plumbing systems (as necessary) 15 feet either side of damaged component. Shore damaged member(s) a minimum of one level below (more levels may be required). Remove damaged component. Place and splice (as necessary) new reinforcing steel to existing, undamaged reinforcing. Place concrete forms. Place concrete. Remove forms. Remove shores after one week. Replace and repair finishes. Replace furnishings, ceilings and mechanical, electrical and plumbing systems (as necessary). |  |  | NO | NO | NO |  |  | NO | NO | NO |  |  | Not Applicable | Not Applicable | Not Applicable |  |  | 0% | 0 | 0% | 0 | 0% | 0 |  |  |  |  | 0% | 0 | 0% | 0 | 0% | 0 |  |  |  |  | NO | NO | YES |  |  | 0% | 0% | 15% |  |  | 0 | 0 | 0.5 |  |  | This fragility is same as B1041.061. Closest match available. | Not Given | By User | By User | Laura Lowes | none | none | none |  |  | No | 2011-08-24 DS3 beta changed from 0.3 to 0.4 in order to avoid negative probability. | YES
B1041.091b | YES | 2 | Concrete | FEMA P-58 | Test Data | --- | B1041.091b | Non-conforming MF with weak joints and column flexural response, Conc Col & Bm = 24" x 24", Beam both sides | Non-Conforming MF, joint shear failure, column flexural response. Meets the following requirements: (1) Sum Mcol / Sum Mbeam < 0.8, (2) [...TBD…], (3) Non-compliant column transverse reinforcement and or joint V/Vn > 1.2 Costing is on a per joint basis. | Not Specified | Not Specified | Each | Each | Story Drift Ratio | Unit less | 3 | DS1 | DS2 | DS3 |  |  | Sequential | Sequential | Sequential |  |  | Seq(DS1,DS2,DS3) | 157 | EA 1 | YES | NO | Columns exhibit residual crack widths > 0.06 in. No significant spalling. No fracture or buckling of reinf. | Columns exhibit residual crack widths > 0.06 in. Spalling of cover concrete exposes column transverse reinforcement but not longitudinal reinforcement. No fracture or buckling of reinforcing. | Columns exhibit residual crack widths > 0.06 in. Spalling of column cover concrete exposes a significant length of column longitudinal reinforcement. Crushing of column core concrete may occur. Fracture or buckling of reinf. requiring replacement may occur. |  |  | 1 | 1 | 1 |  |  | 0.015 | 0.0175 | 0.02 |  |  | Not Available | 0.27 | 0.18 |  |  | 0.4 | 0.15 | 0.35 |  |  | 0.4 | 0.4 | 0.4 |  |  | NO | YES | Marginal | Average | Superior | Superior | Remove furnishings, ceilings and mechanical, electrical and plumbing systems (as necessary) 8 feet either side of damaged area. Clean area adjacent to the damaged concrete. Prepare spalled concrete and adjacent cracks, as necessary, to be patched and to receive the epoxy injection. Patch concrete with grout. Replace and repair finishes. Replace furnishings, ceilings and mechanical, electrical and plumbing systems as necessary. | Remove furnishings, ceilings and mechanical, electrical and plumbing systems (as necessary) 15 feet either side of damaged area. Shore damaged member(s) a minimum of one level below (more levels may be required). Remove damaged concrete at least 1 inch beyond the exposed reinforcing steel. Place concrete forms. Place concrete. Remove forms. Remove shores after one week. Replace and repair finishes. Replace furnishings, ceilings and mechanical, electrical and plumbing systems (as necessary). | Remove furnishings, ceilings and mechanical, electrical and plumbing systems (as necessary) 15 feet either side of damaged component. Shore damaged member(s) a minimum of one level below (more levels may be required). Remove damaged component. Place and splice (as necessary) new reinforcing steel to existing, undamaged reinforcing. Place concrete forms. Place concrete. Remove forms. Remove shores after one week. Replace and repair finishes. Replace furnishings, ceilings and mechanical, electrical and plumbing systems (as necessary). |  |  | NO | NO | NO |  |  | NO | NO | NO |  |  | Not Applicable | Not Applicable | Not Applicable |  |  | 0% | 0 | 0% | 0 | 0% | 0 |  |  |  |  | 0% | 0 | 0% | 0 | 0% | 0 |  |  |  |  | NO | NO | YES |  |  | 0% | 0% | 15% |  |  | 0 | 0 | 0.5 |  |  | This fragility is same as B1041.061. Closest match available. | Not Given | By User | By User | Laura Lowes | none | none | none |  |  | No | 2011-08-24 DS3 beta changed from 0.3 to 0.4 in order to avoid negative probability. | YES
B1041.092a | YES | 2 | Concrete | FEMA P-58 | Test Data | --- | B1041.092a | Non-conforming MF with weak joints and column flexural response, Conc Col & Bm = 24" x 36", Beam one side | Non-Conforming MF, joint shear failure, column flexural response. Meets the following requirements: (1) Sum Mcol / Sum Mbeam < 0.8, (2) [...TBD…], (3) Non-compliant column transverse reinforcement and or joint V/Vn > 1.2 Costing is on a per joint basis. | Not Specified | Not Specified | Each | Each | Story Drift Ratio | Unit less | 3 | DS1 | DS2 | DS3 |  |  | Sequential | Sequential | Sequential |  |  | Seq(DS1,DS2,DS3) | 158 | EA 1 | YES | NO | Columns exhibit residual crack widths > 0.06 in. No significant spalling. No fracture or buckling of reinf. | Columns exhibit residual crack widths > 0.06 in. Spalling of cover concrete exposes column transverse reinforcement but not longitudinal reinforcement. No fracture or buckling of reinforcing. | Columns exhibit residual crack widths > 0.06 in. Spalling of column cover concrete exposes a significant length of column longitudinal reinforcement. Crushing of column core concrete may occur. Fracture or buckling of reinf. requiring replacement may occur. |  |  | 1 | 1 | 1 |  |  | 0.015 | 0.0175 | 0.02 |  |  | Not Available | 0.27 | 0.18 |  |  | 0.4 | 0.15 | 0.35 |  |  | 0.4 | 0.4 | 0.4 |  |  | NO | YES | Marginal | Average | Superior | Superior | Remove furnishings, ceilings and mechanical, electrical and plumbing systems (as necessary) 8 feet either side of damaged area. Clean area adjacent to the damaged concrete. Prepare spalled concrete and adjacent cracks, as necessary, to be patched and to receive the epoxy injection. Patch concrete with grout. Replace and repair finishes. Replace furnishings, ceilings and mechanical, electrical and plumbing systems as necessary. | Remove furnishings, ceilings and mechanical, electrical and plumbing systems (as necessary) 15 feet either side of damaged area. Shore damaged member(s) a minimum of one level below (more levels may be required). Remove damaged concrete at least 1 inch beyond the exposed reinforcing steel. Place concrete forms. Place concrete. Remove forms. Remove shores after one week. Replace and repair finishes. Replace furnishings, ceilings and mechanical, electrical and plumbing systems (as necessary). | Remove furnishings, ceilings and mechanical, electrical and plumbing systems (as necessary) 15 feet either side of damaged component. Shore damaged member(s) a minimum of one level below (more levels may be required). Remove damaged component. Place and splice (as necessary) new reinforcing steel to existing, undamaged reinforcing. Place concrete forms. Place concrete. Remove forms. Remove shores after one week. Replace and repair finishes. Replace furnishings, ceilings and mechanical, electrical and plumbing systems (as necessary). |  |  | NO | NO | NO |  |  | NO | NO | NO |  |  | Not Applicable | Not Applicable | Not Applicable |  |  | 0% | 0 | 0% | 0 | 0% | 0 |  |  |  |  | 0% | 0 | 0% | 0 | 0% | 0 |  |  |  |  | NO | NO | YES |  |  | 0% | 0% | 15% |  |  | 0 | 0 | 0.5 |  |  | This fragility is same as B1041.061. Closest match available. | Not Given | By User | By User | Laura Lowes | none | none | none |  |  | No | 2011-08-24 DS3 beta changed from 0.3 to 0.4 in order to avoid negative probability. | YES
B1041.092b | YES | 2 | Concrete | FEMA P-58 | Test Data | --- | B1041.092b | Non-conforming MF with weak joints and column flexural response, Conc Col & Bm = 24" x 36", Beam both sides | Non-Conforming MF, joint shear failure, column flexural response. Meets the following requirements: (1) Sum Mcol / Sum Mbeam < 0.8, (2) [...TBD…], (3) Non-compliant column transverse reinforcement and or joint V/Vn > 1.2 Costing is on a per joint basis. | Not Specified | Not Specified | Each | Each | Story Drift Ratio | Unit less | 3 | DS1 | DS2 | DS3 |  |  | Sequential | Sequential | Sequential |  |  | Seq(DS1,DS2,DS3) | 159 | EA 1 | YES | NO | Columns exhibit residual crack widths > 0.06 in. No significant spalling. No fracture or buckling of reinf. | Columns exhibit residual crack widths > 0.06 in. Spalling of cover concrete exposes column transverse reinforcement but not longitudinal reinforcement. No fracture or buckling of reinforcing. | Columns exhibit residual crack widths > 0.06 in. Spalling of column cover concrete exposes a significant length of column longitudinal reinforcement. Crushing of column core concrete may occur. Fracture or buckling of reinf. requiring replacement may occur. |  |  | 1 | 1 | 1 |  |  | 0.015 | 0.0175 | 0.02 |  |  | Not Available | 0.27 | 0.18 |  |  | 0.4 | 0.15 | 0.35 |  |  | 0.4 | 0.4 | 0.4 |  |  | NO | YES | Marginal | Average | Superior | Superior | Remove furnishings, ceilings and mechanical, electrical and plumbing systems (as necessary) 8 feet either side of damaged area. Clean area adjacent to the damaged concrete. Prepare spalled concrete and adjacent cracks, as necessary, to be patched and to receive the epoxy injection. Patch concrete with grout. Replace and repair finishes. Replace furnishings, ceilings and mechanical, electrical and plumbing systems as necessary. | Remove furnishings, ceilings and mechanical, electrical and plumbing systems (as necessary) 15 feet either side of damaged area. Shore damaged member(s) a minimum of one level below (more levels may be required). Remove damaged concrete at least 1 inch beyond the exposed reinforcing steel. Place concrete forms. Place concrete. Remove forms. Remove shores after one week. Replace and repair finishes. Replace furnishings, ceilings and mechanical, electrical and plumbing systems (as necessary). | Remove furnishings, ceilings and mechanical, electrical and plumbing systems (as necessary) 15 feet either side of damaged component. Shore damaged member(s) a minimum of one level below (more levels may be required). Remove damaged component. Place and splice (as necessary) new reinforcing steel to existing, undamaged reinforcing. Place concrete forms. Place concrete. Remove forms. Remove shores after one week. Replace and repair finishes. Replace furnishings, ceilings and mechanical, electrical and plumbing systems (as necessary). |  |  | NO | NO | NO |  |  | NO | NO | NO |  |  | Not Applicable | Not Applicable | Not Applicable |  |  | 0% | 0 | 0% | 0 | 0% | 0 |  |  |  |  | 0% | 0 | 0% | 0 | 0% | 0 |  |  |  |  | NO | NO | YES |  |  | 0% | 0% | 15% |  |  | 0 | 0 | 0.5 |  |  | This fragility is same as B1041.061. Closest match available. | Not Given | By User | By User | Laura Lowes | none | none | none |  |  | No | 2011-08-24 DS3 beta changed from 0.3 to 0.4 in order to avoid negative probability. | YES
B1041.093a | YES | 2 | Concrete | FEMA P-58 | Test Data | --- | B1041.093a | Non-conforming MF with weak joints and column flexural response, Conc Col & Bm = 36" x 36", Beam one side | Non-Conforming MF, joint shear failure, column flexural response. Meets the following requirements: (1) Sum Mcol / Sum Mbeam < 0.8, (2) [...TBD…], (3) Non-compliant column transverse reinforcement and or joint V/Vn > 1.2 Costing is on a per joint basis. | Not Specified | Not Specified | Each | Each | Story Drift Ratio | Unit less | 3 | DS1 | DS2 | DS3 |  |  | Sequential | Sequential | Sequential |  |  | Seq(DS1,DS2,DS3) | 160 | EA 1 | YES | NO | Columns exhibit residual crack widths > 0.06 in. No significant spalling. No fracture or buckling of reinf. | Columns exhibit residual crack widths > 0.06 in. Spalling of cover concrete exposes column transverse reinforcement but not longitudinal reinforcement. No fracture or buckling of reinforcing. | Columns exhibit residual crack widths > 0.06 in. Spalling of column cover concrete exposes a significant length of column longitudinal reinforcement. Crushing of column core concrete may occur. Fracture or buckling of reinf. requiring replacement may occur. |  |  | 1 | 1 | 1 |  |  | 0.015 | 0.0175 | 0.02 |  |  | Not Available | 0.27 | 0.18 |  |  | 0.4 | 0.15 | 0.35 |  |  | 0.4 | 0.4 | 0.4 |  |  | NO | YES | Marginal | Average | Superior | Superior | Remove furnishings, ceilings and mechanical, electrical and plumbing systems (as necessary) 8 feet either side of damaged area. Clean area adjacent to the damaged concrete. Prepare spalled concrete and adjacent cracks, as necessary, to be patched and to receive the epoxy injection. Patch concrete with grout. Replace and repair finishes. Replace furnishings, ceilings and mechanical, electrical and plumbing systems as necessary. | Remove furnishings, ceilings and mechanical, electrical and plumbing systems (as necessary) 15 feet either side of damaged area. Shore damaged member(s) a minimum of one level below (more levels may be required). Remove damaged concrete at least 1 inch beyond the exposed reinforcing steel. Place concrete forms. Place concrete. Remove forms. Remove shores after one week. Replace and repair finishes. Replace furnishings, ceilings and mechanical, electrical and plumbing systems (as necessary). | Remove furnishings, ceilings and mechanical, electrical and plumbing systems (as necessary) 15 feet either side of damaged component. Shore damaged member(s) a minimum of one level below (more levels may be required). Remove damaged component. Place and splice (as necessary) new reinforcing steel to existing, undamaged reinforcing. Place concrete forms. Place concrete. Remove forms. Remove shores after one week. Replace and repair finishes. Replace furnishings, ceilings and mechanical, electrical and plumbing systems (as necessary). |  |  | NO | NO | NO |  |  | NO | NO | NO |  |  | Not Applicable | Not Applicable | Not Applicable |  |  | 0% | 0 | 0% | 0 | 0% | 0 |  |  |  |  | 0% | 0 | 0% | 0 | 0% | 0 |  |  |  |  | NO | NO | YES |  |  | 0% | 0% | 15% |  |  | 0 | 0 | 0.5 |  |  | This fragility is same as B1041.061. Closest match available. | Not Given | By User | By User | Laura Lowes | none | none | none |  |  | No | 2011-08-24 DS3 beta changed from 0.3 to 0.4 in order to avoid negative probability. | YES
B1041.093b | YES | 2 | Concrete | FEMA P-58 | Test Data | --- | B1041.093b | Non-conforming MF with weak joints and column flexural response, Conc Col & Bm = 36" x 36", Beam both sides | Non-Conforming MF, joint shear failure, column flexural response. Meets the following requirements: (1) Sum Mcol / Sum Mbeam < 0.8, (2) [...TBD…], (3) Non-compliant column transverse reinforcement and or joint V/Vn > 1.2 Costing is on a per joint basis. | Not Specified | Not Specified | Each | Each | Story Drift Ratio | Unit less | 3 | DS1 | DS2 | DS3 |  |  | Sequential | Sequential | Sequential |  |  | Seq(DS1,DS2,DS3) | 161 | EA 1 | YES | NO | Columns exhibit residual crack widths > 0.06 in. No significant spalling. No fracture or buckling of reinf. | Columns exhibit residual crack widths > 0.06 in. Spalling of cover concrete exposes column transverse reinforcement but not longitudinal reinforcement. No fracture or buckling of reinforcing. | Columns exhibit residual crack widths > 0.06 in. Spalling of column cover concrete exposes a significant length of column longitudinal reinforcement. Crushing of column core concrete may occur. Fracture or buckling of reinf. requiring replacement may occur. |  |  | 1 | 1 | 1 |  |  | 0.015 | 0.0175 | 0.02 |  |  | Not Available | 0.27 | 0.18 |  |  | 0.4 | 0.15 | 0.35 |  |  | 0.4 | 0.4 | 0.4 |  |  | NO | YES | Marginal | Average | Superior | Superior | Remove furnishings, ceilings and mechanical, electrical and plumbing systems (as necessary) 8 feet either side of damaged area. Clean area adjacent to the damaged concrete. Prepare spalled concrete and adjacent cracks, as necessary, to be patched and to receive the epoxy injection. Patch concrete with grout. Replace and repair finishes. Replace furnishings, ceilings and mechanical, electrical and plumbing systems as necessary. | Remove furnishings, ceilings and mechanical, electrical and plumbing systems (as necessary) 15 feet either side of damaged area. Shore damaged member(s) a minimum of one level below (more levels may be required). Remove damaged concrete at least 1 inch beyond the exposed reinforcing steel. Place concrete forms. Place concrete. Remove forms. Remove shores after one week. Replace and repair finishes. Replace furnishings, ceilings and mechanical, electrical and plumbing systems (as necessary). | Remove furnishings, ceilings and mechanical, electrical and plumbing systems (as necessary) 15 feet either side of damaged component. Shore damaged member(s) a minimum of one level below (more levels may be required). Remove damaged component. Place and splice (as necessary) new reinforcing steel to existing, undamaged reinforcing. Place concrete forms. Place concrete. Remove forms. Remove shores after one week. Replace and repair finishes. Replace furnishings, ceilings and mechanical, electrical and plumbing systems (as necessary). |  |  | NO | NO | NO |  |  | NO | NO | NO |  |  | Not Applicable | Not Applicable | Not Applicable |  |  | 0% | 0 | 0% | 0 | 0% | 0 |  |  |  |  | 0% | 0 | 0% | 0 | 0% | 0 |  |  |  |  | NO | NO | YES |  |  | 0% | 0% | 15% |  |  | 0 | 0 | 0.5 |  |  | This fragility is same as B1041.061. Closest match available. | Not Given | By User | By User | Laura Lowes | none | none | none |  |  | No | 2011-08-24 DS3 beta changed from 0.3 to 0.4 in order to avoid negative probability. | YES
B1041.101a | YES | 2 | Concrete | FEMA P-58 | Test Data | --- | B1041.101a | Non-conforming MF, weak beams and strong joints, Conc Col & Bm = 24" x 24", Beam one side | Non-Conforming MF, beam shear failure, beam flexural response. Meets the following requirements: (1) Beam with HIGH V/bwd(f'c)^0.5 or non-compliant transverse beam reinforcing. Costing is on a per joint basis. | Not Specified | Not Specified | Each | Each | Story Drift Ratio | Unit less | 3 | DS1 | DS2 | DS3 |  |  | Sequential | Sequential | Sequential |  |  | Seq(DS1,DS2,DS3) | 162 | EA 1 | YES | NO | Beams exhibit residual crack widths > 0.06 in. No significant spalling. No fracture or buckling of reinforcing. | Beams exhibit residual crack widths > 0.06 in. Spalling of cover concrete exposes beam and joint transverse reinforcement but not longitudinal reinforcement. No fracture or buckling of reinforcing. | Beams exhibit residual crack widths > 0.06 in. Spalling of beam cover concrete exposes a significant length of beam longitudinal reinforcement. Crushing of beam core concrete may occur. Fracture or buckling of reinf. requiring replacement may occur. |  |  | 1 | 1 | 1 |  |  | 0.015 | 0.02 | 0.025 |  |  | Not Available | 0.27 | 0.15 |  |  | 0.4 | 0.15 | 0.35 |  |  | 0.4 | 0.4 | 0.4 |  |  | NO | YES | Marginal | Average | Superior | Superior | Remove furnishings, ceilings and mechanical, electrical and plumbing systems (as necessary) 8 feet either side of damaged area. Clean area adjacent to the damaged concrete. Prepare spalled concrete and adjacent cracks, as necessary, to be patched and to receive the epoxy injection. Patch concrete with grout. Replace and repair finishes. Replace furnishings, ceilings and mechanical, electrical and plumbing systems as necessary. | Remove furnishings, ceilings and mechanical, electrical and plumbing systems (as necessary) 15 feet either side of damaged area. Shore damaged member(s) a minimum of one level below (more levels may be required). Remove damaged concrete at least 1 inch beyond the exposed reinforcing steel. Place concrete forms. Place concrete. Remove forms. Remove shores after one week. Replace and repair finishes. Replace furnishings, ceilings and mechanical, electrical and plumbing systems (as necessary). | Remove furnishings, ceilings and mechanical, electrical and plumbing systems (as necessary) 15 feet either side of damaged component. Shore damaged member(s) a minimum of one level below (more levels may be required). Remove damaged component. Place and splice (as necessary) new reinforcing steel to existing, undamaged reinforcing. Place concrete forms. Place concrete. Remove forms. Remove shores after one week. Replace and repair finishes. Replace furnishings, ceilings and mechanical, electrical and plumbing systems (as necessary). |  |  | NO | NO | NO |  |  | NO | NO | NO |  |  | Not Applicable | Not Applicable | Not Applicable |  |  | 0% | 0 | 0% | 0 | 0% | 0 |  |  |  |  | 0% | 0 | 0% | 0 | 0% | 0 |  |  |  |  | NO | NO | YES |  |  | 0% | 0% | 25% |  |  | 0 | 0 | 0.5 |  |  | None | Not Given | By User | By User | Laura Lowes | B1041.051a-DS1-1.JPG | B1041.051a-DS2-1.JPG | B1041.051a-DS3-1.JPG |  |  | No | 2011-08-24 DS3 beta changed from 0.3 to 0.4 in order to avoid negative probability. | YES
B1041.101b | YES | 2 | Concrete | FEMA P-58 | Test Data | --- | B1041.101b | Non-conforming MF, weak beams and strong joints, Conc Col & Bm = 24" x 24", Beam both sides | Non-Conforming MF, beam shear failure, beam flexural response. Meets the following requirements: (1) Beam with HIGH V/bwd(f'c)^0.5 or non-compliant transverse beam reinforcing. Costing is on a per joint basis. | Not Specified | Not Specified | Each | Each | Story Drift Ratio | Unit less | 3 | DS1 | DS2 | DS3 |  |  | Sequential | Sequential | Sequential |  |  | Seq(DS1,DS2,DS3) | 163 | EA 1 | YES | NO | Beams exhibit residual crack widths > 0.06 in. No significant spalling. No fracture or buckling of reinforcing. | Beams exhibit residual crack widths > 0.06 in. Spalling of cover concrete exposes beam and joint transverse reinforcement but not longitudinal reinforcement. No fracture or buckling of reinforcing. | Beams exhibit residual crack widths > 0.06 in. Spalling of beam cover concrete exposes a significant length of beam longitudinal reinforcement. Crushing of beam core concrete may occur. Fracture or buckling of reinf. requiring replacement may occur. |  |  | 1 | 1 | 1 |  |  | 0.015 | 0.02 | 0.025 |  |  | Not Available | 0.27 | 0.15 |  |  | 0.4 | 0.15 | 0.35 |  |  | 0.4 | 0.4 | 0.4 |  |  | NO | YES | Marginal | Average | Superior | Superior | Remove furnishings, ceilings and mechanical, electrical and plumbing systems (as necessary) 8 feet either side of damaged area. Clean area adjacent to the damaged concrete. Prepare spalled concrete and adjacent cracks, as necessary, to be patched and to receive the epoxy injection. Patch concrete with grout. Replace and repair finishes. Replace furnishings, ceilings and mechanical, electrical and plumbing systems as necessary. | Remove furnishings, ceilings and mechanical, electrical and plumbing systems (as necessary) 15 feet either side of damaged area. Shore damaged member(s) a minimum of one level below (more levels may be required). Remove damaged concrete at least 1 inch beyond the exposed reinforcing steel. Place concrete forms. Place concrete. Remove forms. Remove shores after one week. Replace and repair finishes. Replace furnishings, ceilings and mechanical, electrical and plumbing systems (as necessary). | Remove furnishings, ceilings and mechanical, electrical and plumbing systems (as necessary) 15 feet either side of damaged component. Shore damaged member(s) a minimum of one level below (more levels may be required). Remove damaged component. Place and splice (as necessary) new reinforcing steel to existing, undamaged reinforcing. Place concrete forms. Place concrete. Remove forms. Remove shores after one week. Replace and repair finishes. Replace furnishings, ceilings and mechanical, electrical and plumbing systems (as necessary). |  |  | NO | NO | NO |  |  | NO | NO | NO |  |  | Not Applicable | Not Applicable | Not Applicable |  |  | 0% | 0 | 0% | 0 | 0% | 0 |  |  |  |  | 0% | 0 | 0% | 0 | 0% | 0 |  |  |  |  | NO | NO | YES |  |  | 0% | 0% | 25% |  |  | 0 | 0 | 0.5 |  |  | None | Not Given | By User | By User | Laura Lowes | B1041.051a-DS1-1.JPG | B1041.051a-DS2-1.JPG | B1041.051a-DS3-1.JPG |  |  | No | 2011-08-24 DS3 beta changed from 0.3 to 0.4 in order to avoid negative probability. | YES
B1041.102a | YES | 2 | Concrete | FEMA P-58 | Test Data | --- | B1041.102a | Non-conforming MF, weak beams and strong joints, Conc Col & Bm = 24" x 36", Beam one side | Non-Conforming MF, beam shear failure, beam flexural response. Meets the following requirements: (1) Beam with HIGH V/bwd(f'c)^0.5 or non-compliant transverse beam reinforcing. Costing is on a per joint basis. | Not Specified | Not Specified | Each | Each | Story Drift Ratio | Unit less | 3 | DS1 | DS2 | DS3 |  |  | Sequential | Sequential | Sequential |  |  | Seq(DS1,DS2,DS3) | 164 | EA 1 | YES | NO | Beams exhibit residual crack widths > 0.06 in. No significant spalling. No fracture or buckling of reinforcing. | Beams exhibit residual crack widths > 0.06 in. Spalling of cover concrete exposes beam and joint transverse reinforcement but not longitudinal reinforcement. No fracture or buckling of reinforcing. | Beams exhibit residual crack widths > 0.06 in. Spalling of beam cover concrete exposes a significant length of beam longitudinal reinforcement. Crushing of beam core concrete may occur. Fracture or buckling of reinf. requiring replacement may occur. |  |  | 1 | 1 | 1 |  |  | 0.015 | 0.02 | 0.025 |  |  | Not Available | 0.27 | 0.15 |  |  | 0.4 | 0.15 | 0.35 |  |  | 0.4 | 0.4 | 0.4 |  |  | NO | YES | Marginal | Average | Superior | Superior | Remove furnishings, ceilings and mechanical, electrical and plumbing systems (as necessary) 8 feet either side of damaged area. Clean area adjacent to the damaged concrete. Prepare spalled concrete and adjacent cracks, as necessary, to be patched and to receive the epoxy injection. Patch concrete with grout. Replace and repair finishes. Replace furnishings, ceilings and mechanical, electrical and plumbing systems as necessary. | Remove furnishings, ceilings and mechanical, electrical and plumbing systems (as necessary) 15 feet either side of damaged area. Shore damaged member(s) a minimum of one level below (more levels may be required). Remove damaged concrete at least 1 inch beyond the exposed reinforcing steel. Place concrete forms. Place concrete. Remove forms. Remove shores after one week. Replace and repair finishes. Replace furnishings, ceilings and mechanical, electrical and plumbing systems (as necessary). | Remove furnishings, ceilings and mechanical, electrical and plumbing systems (as necessary) 15 feet either side of damaged component. Shore damaged member(s) a minimum of one level below (more levels may be required). Remove damaged component. Place and splice (as necessary) new reinforcing steel to existing, undamaged reinforcing. Place concrete forms. Place concrete. Remove forms. Remove shores after one week. Replace and repair finishes. Replace furnishings, ceilings and mechanical, electrical and plumbing systems (as necessary). |  |  | NO | NO | NO |  |  | NO | NO | NO |  |  | Not Applicable | Not Applicable | Not Applicable |  |  | 0% | 0 | 0% | 0 | 0% | 0 |  |  |  |  | 0% | 0 | 0% | 0 | 0% | 0 |  |  |  |  | NO | NO | YES |  |  | 0% | 0% | 25% |  |  | 0 | 0 | 0.5 |  |  | None | Not Given | By User | By User | Laura Lowes | B1041.051a-DS1-1.JPG | B1041.051a-DS2-1.JPG | B1041.051a-DS3-1.JPG |  |  | No | 2011-08-24 DS3 beta changed from 0.3 to 0.4 in order to avoid negative probability. | YES
B1041.102b | YES | 2 | Concrete | FEMA P-58 | Test Data | --- | B1041.102b | Non-conforming MF, weak beams and strong joints, Conc Col & Bm = 24" x 36", Beam both sides | Non-Conforming MF, beam shear failure, beam flexural response. Meets the following requirements: (1) Beam with HIGH V/bwd(f'c)^0.5 or non-compliant transverse beam reinforcing. Costing is on a per joint basis. | Not Specified | Not Specified | Each | Each | Story Drift Ratio | Unit less | 3 | DS1 | DS2 | DS3 |  |  | Sequential | Sequential | Sequential |  |  | Seq(DS1,DS2,DS3) | 165 | EA 1 | YES | NO | Beams exhibit residual crack widths > 0.06 in. No significant spalling. No fracture or buckling of reinforcing. | Beams exhibit residual crack widths > 0.06 in. Spalling of cover concrete exposes beam and joint transverse reinforcement but not longitudinal reinforcement. No fracture or buckling of reinforcing. | Beams exhibit residual crack widths > 0.06 in. Spalling of beam cover concrete exposes a significant length of beam longitudinal reinforcement. Crushing of beam core concrete may occur. Fracture or buckling of reinf. requiring replacement may occur. |  |  | 1 | 1 | 1 |  |  | 0.015 | 0.02 | 0.025 |  |  | Not Available | 0.27 | 0.15 |  |  | 0.4 | 0.15 | 0.35 |  |  | 0.4 | 0.4 | 0.4 |  |  | NO | YES | Marginal | Average | Superior | Superior | Remove furnishings, ceilings and mechanical, electrical and plumbing systems (as necessary) 8 feet either side of damaged area. Clean area adjacent to the damaged concrete. Prepare spalled concrete and adjacent cracks, as necessary, to be patched and to receive the epoxy injection. Patch concrete with grout. Replace and repair finishes. Replace furnishings, ceilings and mechanical, electrical and plumbing systems as necessary. | Remove furnishings, ceilings and mechanical, electrical and plumbing systems (as necessary) 15 feet either side of damaged area. Shore damaged member(s) a minimum of one level below (more levels may be required). Remove damaged concrete at least 1 inch beyond the exposed reinforcing steel. Place concrete forms. Place concrete. Remove forms. Remove shores after one week. Replace and repair finishes. Replace furnishings, ceilings and mechanical, electrical and plumbing systems (as necessary). | Remove furnishings, ceilings and mechanical, electrical and plumbing systems (as necessary) 15 feet either side of damaged component. Shore damaged member(s) a minimum of one level below (more levels may be required). Remove damaged component. Place and splice (as necessary) new reinforcing steel to existing, undamaged reinforcing. Place concrete forms. Place concrete. Remove forms. Remove shores after one week. Replace and repair finishes. Replace furnishings, ceilings and mechanical, electrical and plumbing systems (as necessary). |  |  | NO | NO | NO |  |  | NO | NO | NO |  |  | Not Applicable | Not Applicable | Not Applicable |  |  | 0% | 0 | 0% | 0 | 0% | 0 |  |  |  |  | 0% | 0 | 0% | 0 | 0% | 0 |  |  |  |  | NO | NO | YES |  |  | 0% | 0% | 25% |  |  | 0 | 0 | 0.5 |  |  | None | Not Given | By User | By User | Laura Lowes | B1041.051a-DS1-1.JPG | B1041.051a-DS2-1.JPG | B1041.051a-DS3-1.JPG |  |  | No | 2011-08-24 DS3 beta changed from 0.3 to 0.4 in order to avoid negative probability. | YES
B1041.103a | YES | 2 | Concrete | FEMA P-58 | Test Data | --- | B1041.103a | Non-conforming MF, weak beams and strong joints, Conc Col & Bm = 36" x 36", Beam one side | Non-Conforming MF, beam shear failure, beam flexural response. Meets the following requirements: (1) Beam with HIGH V/bwd(f'c)^0.5 or non-compliant transverse beam reinforcing. Costing is on a per joint basis. | Not Specified | Not Specified | Each | Each | Story Drift Ratio | Unit less | 3 | DS1 | DS2 | DS3 |  |  | Sequential | Sequential | Sequential |  |  | Seq(DS1,DS2,DS3) | 166 | EA 1 | YES | NO | Beams exhibit residual crack widths > 0.06 in. No significant spalling. No fracture or buckling of reinforcing. | Beams exhibit residual crack widths > 0.06 in. Spalling of cover concrete exposes beam and joint transverse reinforcement but not longitudinal reinforcement. No fracture or buckling of reinforcing. | Beams exhibit residual crack widths > 0.06 in. Spalling of beam cover concrete exposes a significant length of beam longitudinal reinforcement. Crushing of beam core concrete may occur. Fracture or buckling of reinf. requiring replacement may occur. |  |  | 1 | 1 | 1 |  |  | 0.015 | 0.02 | 0.025 |  |  | Not Available | 0.27 | 0.15 |  |  | 0.4 | 0.15 | 0.35 |  |  | 0.4 | 0.4 | 0.4 |  |  | NO | YES | Marginal | Average | Superior | Superior | Remove furnishings, ceilings and mechanical, electrical and plumbing systems (as necessary) 8 feet either side of damaged area. Clean area adjacent to the damaged concrete. Prepare spalled concrete and adjacent cracks, as necessary, to be patched and to receive the epoxy injection. Patch concrete with grout. Replace and repair finishes. Replace furnishings, ceilings and mechanical, electrical and plumbing systems as necessary. | Remove furnishings, ceilings and mechanical, electrical and plumbing systems (as necessary) 15 feet either side of damaged area. Shore damaged member(s) a minimum of one level below (more levels may be required). Remove damaged concrete at least 1 inch beyond the exposed reinforcing steel. Place concrete forms. Place concrete. Remove forms. Remove shores after one week. Replace and repair finishes. Replace furnishings, ceilings and mechanical, electrical and plumbing systems (as necessary). | Remove furnishings, ceilings and mechanical, electrical and plumbing systems (as necessary) 15 feet either side of damaged component. Shore damaged member(s) a minimum of one level below (more levels may be required). Remove damaged component. Place and splice (as necessary) new reinforcing steel to existing, undamaged reinforcing. Place concrete forms. Place concrete. Remove forms. Remove shores after one week. Replace and repair finishes. Replace furnishings, ceilings and mechanical, electrical and plumbing systems (as necessary). |  |  | NO | NO | NO |  |  | NO | NO | NO |  |  | Not Applicable | Not Applicable | Not Applicable |  |  | 0% | 0 | 0% | 0 | 0% | 0 |  |  |  |  | 0% | 0 | 0% | 0 | 0% | 0 |  |  |  |  | NO | NO | YES |  |  | 0% | 0% | 25% |  |  | 0 | 0 | 0.5 |  |  | None | Not Given | By User | By User | Laura Lowes | B1041.051a-DS1-1.JPG | B1041.051a-DS2-1.JPG | B1041.051a-DS3-1.JPG |  |  | No | 2011-08-24 DS3 beta changed from 0.3 to 0.4 in order to avoid negative probability. | YES
B1041.103b | YES | 2 | Concrete | FEMA P-58 | Test Data | --- | B1041.103b | Non-conforming MF, weak beams and strong joints, Conc Col & Bm = 36" x 36", Beam both sides | Non-Conforming MF, beam shear failure, beam flexural response. Meets the following requirements: (1) Beam with HIGH V/bwd(f'c)^0.5 or non-compliant transverse beam reinforcing. Costing is on a per joint basis. | Not Specified | Not Specified | Each | Each | Story Drift Ratio | Unit less | 3 | DS1 | DS2 | DS3 |  |  | Sequential | Sequential | Sequential |  |  | Seq(DS1,DS2,DS3) | 167 | EA 1 | YES | NO | Beams exhibit residual crack widths > 0.06 in. No significant spalling. No fracture or buckling of reinforcing. | Beams exhibit residual crack widths > 0.06 in. Spalling of cover concrete exposes beam and joint transverse reinforcement but not longitudinal reinforcement. No fracture or buckling of reinforcing. | Beams exhibit residual crack widths > 0.06 in. Spalling of beam cover concrete exposes a significant length of beam longitudinal reinforcement. Crushing of beam core concrete may occur. Fracture or buckling of reinf. requiring replacement may occur. |  |  | 1 | 1 | 1 |  |  | 0.015 | 0.02 | 0.025 |  |  | Not Available | 0.27 | 0.15 |  |  | 0.4 | 0.15 | 0.35 |  |  | 0.4 | 0.4 | 0.4 |  |  | NO | YES | Marginal | Average | Superior | Superior | Remove furnishings, ceilings and mechanical, electrical and plumbing systems (as necessary) 8 feet either side of damaged area. Clean area adjacent to the damaged concrete. Prepare spalled concrete and adjacent cracks, as necessary, to be patched and to receive the epoxy injection. Patch concrete with grout. Replace and repair finishes. Replace furnishings, ceilings and mechanical, electrical and plumbing systems as necessary. | Remove furnishings, ceilings and mechanical, electrical and plumbing systems (as necessary) 15 feet either side of damaged area. Shore damaged member(s) a minimum of one level below (more levels may be required). Remove damaged concrete at least 1 inch beyond the exposed reinforcing steel. Place concrete forms. Place concrete. Remove forms. Remove shores after one week. Replace and repair finishes. Replace furnishings, ceilings and mechanical, electrical and plumbing systems (as necessary). | Remove furnishings, ceilings and mechanical, electrical and plumbing systems (as necessary) 15 feet either side of damaged component. Shore damaged member(s) a minimum of one level below (more levels may be required). Remove damaged component. Place and splice (as necessary) new reinforcing steel to existing, undamaged reinforcing. Place concrete forms. Place concrete. Remove forms. Remove shores after one week. Replace and repair finishes. Replace furnishings, ceilings and mechanical, electrical and plumbing systems (as necessary). |  |  | NO | NO | NO |  |  | NO | NO | NO |  |  | Not Applicable | Not Applicable | Not Applicable |  |  | 0% | 0 | 0% | 0 | 0% | 0 |  |  |  |  | 0% | 0 | 0% | 0 | 0% | 0 |  |  |  |  | NO | NO | YES |  |  | 0% | 0% | 25% |  |  | 0 | 0 | 0.5 |  |  | None | Not Given | By User | By User | Laura Lowes | B1041.051a-DS1-1.JPG | B1041.051a-DS2-1.JPG | B1041.051a-DS3-1.JPG |  |  | No | 2011-08-24 DS3 beta changed from 0.3 to 0.4 in order to avoid negative probability. | YES
B1041.111a | YES | 2 | Concrete | FEMA P-58 | Test Data | --- | B1041.111a | Non-conforming MF, weak columns, Conc Col & Bm = 24" x 24", Beam one side | Non-Conforming MF, column flexure-shear or shear failure, column flexural response. Meets the following requirements: (1) […TBD…] Costing is on a per joint basis. | Not Specified | Not Specified | Each | Each | Story Drift Ratio | Unit less | 3 | DS1 | DS2 | DS3 |  |  | Sequential | Sequential | Sequential |  |  | Seq(DS1,DS2,DS3) | 168 | EA 1 | YES | NO | Columns exhibit residual crack widths > 0.06 in. No significant spalling. No fracture or buckling of reinf. | Columns exhibit residual crack widths > 0.06 in. Spalling of cover concrete exposes column transverse reinforcement but not longitudinal reinforcement. No fracture or buckling of reinforcing. | Columns exhibit residual crack widths > 0.06 in. Spalling of column cover concrete exposes a significant length of column longitudinal reinforcement. Crushing of column core concrete may occur. Fracture or buckling of reinf. requiring replacement may occur. |  |  | 1 | 1 | 1 |  |  | 0.015 | 0.02 | 0.025 |  |  | Not Available | 0.27 | 0.15 |  |  | 0.4 | 0.15 | 0.35 |  |  | 0.4 | 0.4 | 0.4 |  |  | NO | YES | Marginal | Average | Superior | Superior | Remove furnishings, ceilings and mechanical, electrical and plumbing systems (as necessary) 8 feet either side of damaged area. Clean area adjacent to the damaged concrete. Prepare spalled concrete and adjacent cracks, as necessary, to be patched and to receive the epoxy injection. Patch concrete with grout. Replace and repair finishes. Replace furnishings, ceilings and mechanical, electrical and plumbing systems as necessary. | Remove furnishings, ceilings and mechanical, electrical and plumbing systems (as necessary) 15 feet either side of damaged area. Shore damaged member(s) a minimum of one level below (more levels may be required). Remove damaged concrete at least 1 inch beyond the exposed reinforcing steel. Place concrete forms. Place concrete. Remove forms. Remove shores after one week. Replace and repair finishes. Replace furnishings, ceilings and mechanical, electrical and plumbing systems (as necessary). | Remove furnishings, ceilings and mechanical, electrical and plumbing systems (as necessary) 15 feet either side of damaged component. Shore damaged member(s) a minimum of one level below (more levels may be required). Remove damaged component. Place and splice (as necessary) new reinforcing steel to existing, undamaged reinforcing. Place concrete forms. Place concrete. Remove forms. Remove shores after one week. Replace and repair finishes. Replace furnishings, ceilings and mechanical, electrical and plumbing systems (as necessary). |  |  | NO | NO | NO |  |  | NO | NO | NO |  |  | Not Applicable | Not Applicable | Not Applicable |  |  | 0% | 0 | 0% | 0 | 0% | 0 |  |  |  |  | 0% | 0 | 0% | 0 | 0% | 0 |  |  |  |  | NO | NO | YES |  |  | 0% | 0% | 10% |  |  | 0 | 0 | 0.5 |  |  | None | Not Given | By User | By User | Laura Lowes | B1041.051a-DS1-1.JPG | B1041.051a-DS2-1.JPG | B1041.051a-DS3-1.JPG |  |  | No | 2011-08-24 DS3 beta changed from 0.3 to 0.4 in order to avoid negative probability. | YES
B1041.111b | YES | 2 | Concrete | FEMA P-58 | Test Data | --- | B1041.111b | Non-conforming MF, weak columns, Conc Col & Bm = 24" x 24", Beam both sides | Non-Conforming MF, column flexure-shear or shear failure, column flexural response. Meets the following requirements: (1) […TBD…] Costing is on a per joint basis. | Not Specified | Not Specified | Each | Each | Story Drift Ratio | Unit less | 3 | DS1 | DS2 | DS3 |  |  | Sequential | Sequential | Sequential |  |  | Seq(DS1,DS2,DS3) | 169 | EA 1 | YES | NO | Columns exhibit residual crack widths > 0.06 in. No significant spalling. No fracture or buckling of reinf. | Columns exhibit residual crack widths > 0.06 in. Spalling of cover concrete exposes column transverse reinforcement but not longitudinal reinforcement. No fracture or buckling of reinforcing. | Columns exhibit residual crack widths > 0.06 in. Spalling of column cover concrete exposes a significant length of column longitudinal reinforcement. Crushing of column core concrete may occur. Fracture or buckling of reinf. requiring replacement may occur. |  |  | 1 | 1 | 1 |  |  | 0.015 | 0.02 | 0.025 |  |  | Not Available | 0.27 | 0.15 |  |  | 0.4 | 0.15 | 0.35 |  |  | 0.4 | 0.4 | 0.4 |  |  | NO | YES | Marginal | Average | Superior | Superior | Remove furnishings, ceilings and mechanical, electrical and plumbing systems (as necessary) 8 feet either side of damaged area. Clean area adjacent to the damaged concrete. Prepare spalled concrete and adjacent cracks, as necessary, to be patched and to receive the epoxy injection. Patch concrete with grout. Replace and repair finishes. Replace furnishings, ceilings and mechanical, electrical and plumbing systems as necessary. | Remove furnishings, ceilings and mechanical, electrical and plumbing systems (as necessary) 15 feet either side of damaged area. Shore damaged member(s) a minimum of one level below (more levels may be required). Remove damaged concrete at least 1 inch beyond the exposed reinforcing steel. Place concrete forms. Place concrete. Remove forms. Remove shores after one week. Replace and repair finishes. Replace furnishings, ceilings and mechanical, electrical and plumbing systems (as necessary). | Remove furnishings, ceilings and mechanical, electrical and plumbing systems (as necessary) 15 feet either side of damaged component. Shore damaged member(s) a minimum of one level below (more levels may be required). Remove damaged component. Place and splice (as necessary) new reinforcing steel to existing, undamaged reinforcing. Place concrete forms. Place concrete. Remove forms. Remove shores after one week. Replace and repair finishes. Replace furnishings, ceilings and mechanical, electrical and plumbing systems (as necessary). |  |  | NO | NO | NO |  |  | NO | NO | NO |  |  | Not Applicable | Not Applicable | Not Applicable |  |  | 0% | 0 | 0% | 0 | 0% | 0 |  |  |  |  | 0% | 0 | 0% | 0 | 0% | 0 |  |  |  |  | NO | NO | YES |  |  | 0% | 0% | 10% |  |  | 0 | 0 | 0.5 |  |  | None | Not Given | By User | By User | Laura Lowes | B1041.051a-DS1-1.JPG | B1041.051a-DS2-1.JPG | B1041.051a-DS3-1.JPG |  |  | No | 2011-08-24 DS3 beta changed from 0.3 to 0.4 in order to avoid negative probability. | YES
B1041.112a | YES | 2 | Concrete | FEMA P-58 | Test Data | --- | B1041.112a | Non-conforming MF, weak columns, Conc Col & Bm = 24" x 36", Beam one side | Non-Conforming MF, column flexure-shear or shear failure, column flexural response. Meets the following requirements: (1) […TBD…] Costing is on a per joint basis. | Not Specified | Not Specified | Each | Each | Story Drift Ratio | Unit less | 3 | DS1 | DS2 | DS3 |  |  | Sequential | Sequential | Sequential |  |  | Seq(DS1,DS2,DS3) | 170 | EA 1 | YES | NO | Columns exhibit residual crack widths > 0.06 in. No significant spalling. No fracture or buckling of reinf. | Columns exhibit residual crack widths > 0.06 in. Spalling of cover concrete exposes column transverse reinforcement but not longitudinal reinforcement. No fracture or buckling of reinforcing. | Columns exhibit residual crack widths > 0.06 in. Spalling of column cover concrete exposes a significant length of column longitudinal reinforcement. Crushing of column core concrete may occur. Fracture or buckling of reinf. requiring replacement may occur. |  |  | 1 | 1 | 1 |  |  | 0.015 | 0.02 | 0.025 |  |  | Not Available | 0.27 | 0.15 |  |  | 0.4 | 0.15 | 0.35 |  |  | 0.4 | 0.4 | 0.4 |  |  | NO | YES | Marginal | Average | Superior | Superior | Remove furnishings, ceilings and mechanical, electrical and plumbing systems (as necessary) 8 feet either side of damaged area. Clean area adjacent to the damaged concrete. Prepare spalled concrete and adjacent cracks, as necessary, to be patched and to receive the epoxy injection. Patch concrete with grout. Replace and repair finishes. Replace furnishings, ceilings and mechanical, electrical and plumbing systems as necessary. | Remove furnishings, ceilings and mechanical, electrical and plumbing systems (as necessary) 15 feet either side of damaged area. Shore damaged member(s) a minimum of one level below (more levels may be required). Remove damaged concrete at least 1 inch beyond the exposed reinforcing steel. Place concrete forms. Place concrete. Remove forms. Remove shores after one week. Replace and repair finishes. Replace furnishings, ceilings and mechanical, electrical and plumbing systems (as necessary). | Remove furnishings, ceilings and mechanical, electrical and plumbing systems (as necessary) 15 feet either side of damaged component. Shore damaged member(s) a minimum of one level below (more levels may be required). Remove damaged component. Place and splice (as necessary) new reinforcing steel to existing, undamaged reinforcing. Place concrete forms. Place concrete. Remove forms. Remove shores after one week. Replace and repair finishes. Replace furnishings, ceilings and mechanical, electrical and plumbing systems (as necessary). |  |  | NO | NO | NO |  |  | NO | NO | NO |  |  | Not Applicable | Not Applicable | Not Applicable |  |  | 0% | 0 | 0% | 0 | 0% | 0 |  |  |  |  | 0% | 0 | 0% | 0 | 0% | 0 |  |  |  |  | NO | NO | YES |  |  | 0% | 0% | 10% |  |  | 0 | 0 | 0.5 |  |  | None | Not Given | By User | By User | Laura Lowes | B1041.051a-DS1-1.JPG | B1041.051a-DS2-1.JPG | B1041.051a-DS3-1.JPG |  |  | No | 2011-08-24 DS3 beta changed from 0.3 to 0.4 in order to avoid negative probability. | YES
B1041.112b | YES | 2 | Concrete | FEMA P-58 | Test Data | --- | B1041.112b | Non-conforming MF, weak columns, Conc Col & Bm = 24" x 36", Beam both sides | Non-Conforming MF, column flexure-shear or shear failure, column flexural response. Meets the following requirements: (1) […TBD…] Costing is on a per joint basis. | Not Specified | Not Specified | Each | Each | Story Drift Ratio | Unit less | 3 | DS1 | DS2 | DS3 |  |  | Sequential | Sequential | Sequential |  |  | Seq(DS1,DS2,DS3) | 171 | EA 1 | YES | NO | Columns exhibit residual crack widths > 0.06 in. No significant spalling. No fracture or buckling of reinf. | Columns exhibit residual crack widths > 0.06 in. Spalling of cover concrete exposes column transverse reinforcement but not longitudinal reinforcement. No fracture or buckling of reinforcing. | Columns exhibit residual crack widths > 0.06 in. Spalling of column cover concrete exposes a significant length of column longitudinal reinforcement. Crushing of column core concrete may occur. Fracture or buckling of reinf. requiring replacement may occur. |  |  | 1 | 1 | 1 |  |  | 0.015 | 0.02 | 0.025 |  |  | Not Available | 0.27 | 0.15 |  |  | 0.4 | 0.15 | 0.35 |  |  | 0.4 | 0.4 | 0.4 |  |  | NO | YES | Marginal | Average | Superior | Superior | Remove furnishings, ceilings and mechanical, electrical and plumbing systems (as necessary) 8 feet either side of damaged area. Clean area adjacent to the damaged concrete. Prepare spalled concrete and adjacent cracks, as necessary, to be patched and to receive the epoxy injection. Patch concrete with grout. Replace and repair finishes. Replace furnishings, ceilings and mechanical, electrical and plumbing systems as necessary. | Remove furnishings, ceilings and mechanical, electrical and plumbing systems (as necessary) 15 feet either side of damaged area. Shore damaged member(s) a minimum of one level below (more levels may be required). Remove damaged concrete at least 1 inch beyond the exposed reinforcing steel. Place concrete forms. Place concrete. Remove forms. Remove shores after one week. Replace and repair finishes. Replace furnishings, ceilings and mechanical, electrical and plumbing systems (as necessary). | Remove furnishings, ceilings and mechanical, electrical and plumbing systems (as necessary) 15 feet either side of damaged component. Shore damaged member(s) a minimum of one level below (more levels may be required). Remove damaged component. Place and splice (as necessary) new reinforcing steel to existing, undamaged reinforcing. Place concrete forms. Place concrete. Remove forms. Remove shores after one week. Replace and repair finishes. Replace furnishings, ceilings and mechanical, electrical and plumbing systems (as necessary). |  |  | NO | NO | NO |  |  | NO | NO | NO |  |  | Not Applicable | Not Applicable | Not Applicable |  |  | 0% | 0 | 0% | 0 | 0% | 0 |  |  |  |  | 0% | 0 | 0% | 0 | 0% | 0 |  |  |  |  | NO | NO | YES |  |  | 0% | 0% | 10% |  |  | 0 | 0 | 0.5 |  |  | None | Not Given | By User | By User | Laura Lowes | B1041.051a-DS1-1.JPG | B1041.051a-DS2-1.JPG | B1041.051a-DS3-1.JPG |  |  | No | 2011-08-24 DS3 beta changed from 0.3 to 0.4 in order to avoid negative probability. | YES
B1041.113a | YES | 2 | Concrete | FEMA P-58 | Test Data | --- | B1041.113a | Non-conforming MF, weak columns, Conc Col & Bm = 36" x 36", Beam one side | Non-Conforming MF, column flexure-shear or shear failure, column flexural response. Meets the following requirements: (1) […TBD…] Costing is on a per joint basis. | Not Specified | Not Specified | Each | Each | Story Drift Ratio | Unit less | 3 | DS1 | DS2 | DS3 |  |  | Sequential | Sequential | Sequential |  |  | Seq(DS1,DS2,DS3) | 172 | EA 1 | YES | NO | Columns exhibit residual crack widths > 0.06 in. No significant spalling. No fracture or buckling of reinf. | Columns exhibit residual crack widths > 0.06 in. Spalling of cover concrete exposes column transverse reinforcement but not longitudinal reinforcement. No fracture or buckling of reinforcing. | Columns exhibit residual crack widths > 0.06 in. Spalling of column cover concrete exposes a significant length of column longitudinal reinforcement. Crushing of column core concrete may occur. Fracture or buckling of reinf. requiring replacement may occur. |  |  | 1 | 1 | 1 |  |  | 0.015 | 0.02 | 0.025 |  |  | Not Available | 0.27 | 0.15 |  |  | 0.4 | 0.15 | 0.35 |  |  | 0.4 | 0.4 | 0.4 |  |  | NO | YES | Marginal | Average | Superior | Superior | Remove furnishings, ceilings and mechanical, electrical and plumbing systems (as necessary) 8 feet either side of damaged area. Clean area adjacent to the damaged concrete. Prepare spalled concrete and adjacent cracks, as necessary, to be patched and to receive the epoxy injection. Patch concrete with grout. Replace and repair finishes. Replace furnishings, ceilings and mechanical, electrical and plumbing systems as necessary. | Remove furnishings, ceilings and mechanical, electrical and plumbing systems (as necessary) 15 feet either side of damaged area. Shore damaged member(s) a minimum of one level below (more levels may be required). Remove damaged concrete at least 1 inch beyond the exposed reinforcing steel. Place concrete forms. Place concrete. Remove forms. Remove shores after one week. Replace and repair finishes. Replace furnishings, ceilings and mechanical, electrical and plumbing systems (as necessary). | Remove furnishings, ceilings and mechanical, electrical and plumbing systems (as necessary) 15 feet either side of damaged component. Shore damaged member(s) a minimum of one level below (more levels may be required). Remove damaged component. Place and splice (as necessary) new reinforcing steel to existing, undamaged reinforcing. Place concrete forms. Place concrete. Remove forms. Remove shores after one week. Replace and repair finishes. Replace furnishings, ceilings and mechanical, electrical and plumbing systems (as necessary). |  |  | NO | NO | NO |  |  | NO | NO | NO |  |  | Not Applicable | Not Applicable | Not Applicable |  |  | 0% | 0 | 0% | 0 | 0% | 0 |  |  |  |  | 0% | 0 | 0% | 0 | 0% | 0 |  |  |  |  | NO | NO | YES |  |  | 0% | 0% | 10% |  |  | 0 | 0 | 0.5 |  |  | None | Not Given | By User | By User | Laura Lowes | B1041.051a-DS1-1.JPG | B1041.051a-DS2-1.JPG | B1041.051a-DS3-1.JPG |  |  | No | 2011-08-24 DS3 beta changed from 0.3 to 0.4 in order to avoid negative probability. | YES
B1041.113b | YES | 2 | Concrete | FEMA P-58 | Test Data | --- | B1041.113b | Non-conforming MF, weak columns, Conc Col & Bm = 36" x 36", Beam both sides | Non-Conforming MF, column flexure-shear or shear failure, column flexural response. Meets the following requirements: (1) […TBD…] Costing is on a per joint basis. | Not Specified | Not Specified | Each | Each | Story Drift Ratio | Unit less | 3 | DS1 | DS2 | DS3 |  |  | Sequential | Sequential | Sequential |  |  | Seq(DS1,DS2,DS3) | 173 | EA 1 | YES | NO | Columns exhibit residual crack widths > 0.06 in. No significant spalling. No fracture or buckling of reinf. | Columns exhibit residual crack widths > 0.06 in. Spalling of cover concrete exposes column transverse reinforcement but not longitudinal reinforcement. No fracture or buckling of reinforcing. | Columns exhibit residual crack widths > 0.06 in. Spalling of column cover concrete exposes a significant length of column longitudinal reinforcement. Crushing of column core concrete may occur. Fracture or buckling of reinf. requiring replacement may occur. |  |  | 1 | 1 | 1 |  |  | 0.015 | 0.02 | 0.025 |  |  | Not Available | 0.27 | 0.15 |  |  | 0.4 | 0.15 | 0.35 |  |  | 0.4 | 0.4 | 0.4 |  |  | NO | YES | Marginal | Average | Superior | Superior | Remove furnishings, ceilings and mechanical, electrical and plumbing systems (as necessary) 8 feet either side of damaged area. Clean area adjacent to the damaged concrete. Prepare spalled concrete and adjacent cracks, as necessary, to be patched and to receive the epoxy injection. Patch concrete with grout. Replace and repair finishes. Replace furnishings, ceilings and mechanical, electrical and plumbing systems as necessary. | Remove furnishings, ceilings and mechanical, electrical and plumbing systems (as necessary) 15 feet either side of damaged area. Shore damaged member(s) a minimum of one level below (more levels may be required). Remove damaged concrete at least 1 inch beyond the exposed reinforcing steel. Place concrete forms. Place concrete. Remove forms. Remove shores after one week. Replace and repair finishes. Replace furnishings, ceilings and mechanical, electrical and plumbing systems (as necessary). | Remove furnishings, ceilings and mechanical, electrical and plumbing systems (as necessary) 15 feet either side of damaged component. Shore damaged member(s) a minimum of one level below (more levels may be required). Remove damaged component. Place and splice (as necessary) new reinforcing steel to existing, undamaged reinforcing. Place concrete forms. Place concrete. Remove forms. Remove shores after one week. Replace and repair finishes. Replace furnishings, ceilings and mechanical, electrical and plumbing systems (as necessary). |  |  | NO | NO | NO |  |  | NO | NO | NO |  |  | Not Applicable | Not Applicable | Not Applicable |  |  | 0% | 0 | 0% | 0 | 0% | 0 |  |  |  |  | 0% | 0 | 0% | 0 | 0% | 0 |  |  |  |  | NO | NO | YES |  |  | 0% | 0% | 10% |  |  | 0 | 0 | 0.5 |  |  | None | Not Given | By User | By User | Laura Lowes | B1041.051a-DS1-1.JPG | B1041.051a-DS2-1.JPG | B1041.051a-DS3-1.JPG |  |  | No | 2011-08-24 DS3 beta changed from 0.3 to 0.4 in order to avoid negative probability. | YES
B1041.121a | YES | 2 | Concrete | FEMA P-58 | Test Data | --- | B1041.121a | Non-conforming MF, weak columns and strong joints, Conc Col & Bm = 24" x 24", Beam both sides | Non-Conforming MF, column flexure, flexure-shear, or shear failure, column flexural response. Meets the following requirements: (1) Column Pu > 0.6f'cAg, (2) Column Vn < Veq Costing is on a per joint basis. | Not Specified | Not Specified | Each | Each | Story Drift Ratio | Unit less | 2 | DS1 | DS2 |  |  |  | Sequential | Sequential |  |  |  | Seq(DS1,DS2) | 174 | EA 1 | YES | NO | Concrete Cracking: beams, joints or possibly. Residual concrete crack widths exceed 0.06in. (1.5 mm). Column exhibits residual crack widths that require epoxy injection. | Concrete Crushing: slabs, beams or joints. Spalling of beam, column or joint cover concrete exposes longitudinal reinforcement or strength loss initiates in laboratory testing. Exhibits concrete spalling that exposes longitudinal steel or crushing of core concrete. |  |  |  | 1 | 1 |  |  |  | 0.0025 | 0.005 |  |  |  | Not Available | Not Available |  |  |  | 0.4 | 0.5 |  |  |  | 0.4 | 0.5 |  |  |  | NO | YES | Marginal | Average | Superior | Superior | Remove furnishings, ceilings and mechanical, electrical and plumbing systems (as necessary) 8 feet either side of damaged area. Clean area adjacent to the damaged concrete. Prepare spalled concrete and adjacent cracks, as necessary, to be patched and to receive the epoxy injection. Patch concrete with grout. Replace and repair finishes. Replace furnishings, ceilings and mechanical, electrical and plumbing systems as necessary. | Remove furnishings, ceilings and mechanical, electrical and plumbing systems (as necessary) 15 feet either side of damaged component. Shore damaged member(s) a minimum of one level below (more levels may be required). Remove damaged component. Place and splice (as necessary) new reinforcing steel to existing, undamaged reinforcing. Place concrete forms. Place concrete. Remove forms. Remove shores after one week. Replace and repair finishes. Replace furnishings, ceilings and mechanical, electrical and plumbing systems (as necessary). |  |  |  | NO | NO |  |  |  | NO | NO |  |  |  | Not Applicable | Not Applicable |  |  |  | 0% | 0 | 0% | 0 | [6 empty] | 0% | 0 | 0% | 0 | [6 empty] | NO | YES |  |  |  | 0% | 50% |  |  |  | 0 | 0.5 |  |  |  | None | Not Given | By User | By User | Laura Lowes | B1041.071a-DS1-2.JPG | B1041.071a-DS2-1.JPG |  |  |  | No | 2011-08-24 Negative probability below 0.1% drift - overlap deemed acceptable. | YES
B1041.121b | YES | 2 | Concrete | FEMA P-58 | Test Data | --- | B1041.121b | Non-conforming MF, weak columns and strong joints, Conc Col & Bm = 24" x 24", Beam one side | Non-Conforming MF, column flexure, flexure-shear, or shear failure, column flexural response. Meets the following requirements: (1) Column Pu > 0.6f'cAg, (2) Column Vn < Veq Costing is on a per joint basis. | Not Specified | Not Specified | Each | Each | Story Drift Ratio | Unit less | 2 | DS1 | DS2 |  |  |  | Sequential | Sequential |  |  |  | Seq(DS1,DS2) | 175 | EA 1 | YES | NO | Concrete Cracking: beams, joints or possibly. Residual concrete crack widths exceed 0.06in. (1.5 mm). Column exhibits residual crack widths that require epoxy injection. | Concrete Crushing: slabs, beams or joints. Spalling of beam, column or joint cover concrete exposes longitudinal reinforcement or strength loss initiates in laboratory testing. Exhibits concrete spalling that exposes longitudinal steel or crushing of core concrete. |  |  |  | 1 | 1 |  |  |  | 0.0025 | 0.005 |  |  |  | Not Available | Not Available |  |  |  | 0.4 | 0.5 |  |  |  | 0.4 | 0.5 |  |  |  | NO | YES | Marginal | Average | Superior | Superior | Remove furnishings, ceilings and mechanical, electrical and plumbing systems (as necessary) 8 feet either side of damaged area. Clean area adjacent to the damaged concrete. Prepare spalled concrete and adjacent cracks, as necessary, to be patched and to receive the epoxy injection. Patch concrete with grout. Replace and repair finishes. Replace furnishings, ceilings and mechanical, electrical and plumbing systems as necessary. | Remove furnishings, ceilings and mechanical, electrical and plumbing systems (as necessary) 15 feet either side of damaged component. Shore damaged member(s) a minimum of one level below (more levels may be required). Remove damaged component. Place and splice (as necessary) new reinforcing steel to existing, undamaged reinforcing. Place concrete forms. Place concrete. Remove forms. Remove shores after one week. Replace and repair finishes. Replace furnishings, ceilings and mechanical, electrical and plumbing systems (as necessary). |  |  |  | NO | NO |  |  |  | NO | NO |  |  |  | Not Applicable | Not Applicable |  |  |  | 0% | 0 | 0% | 0 | [6 empty] | 0% | 0 | 0% | 0 | [6 empty] | NO | YES |  |  |  | 0% | 50% |  |  |  | 0 | 0.5 |  |  |  | None | Not Given | By User | By User | Laura Lowes | B1041.071a-DS1-2.JPG | B1041.071a-DS2-1.JPG |  |  |  | No | 2011-08-24 Negative probability below 0.1% drift - overlap deemed acceptable. | YES
B1041.122a | YES | 2 | Concrete | FEMA P-58 | Test Data | --- | B1041.122a | Non-conforming MF, weak columns and strong joints, Conc Col & Bm = 24" x 36", Beam one side | Non-Conforming MF, column flexure, flexure-shear, or shear failure, column flexural response. Meets the following requirements: (1) Column Pu > 0.6f'cAg, (2) Column Vn < Veq Costing is on a per joint basis. | Not Specified | Not Specified | Each | Each | Story Drift Ratio | Unit less | 2 | DS1 | DS2 |  |  |  | Sequential | Sequential |  |  |  | Seq(DS1,DS2) | 176 | EA 1 | YES | NO | Concrete Cracking: beams, joints or possibly. Residual concrete crack widths exceed 0.06in. (1.5 mm). Column exhibits residual crack widths that require epoxy injection. | Concrete Crushing: slabs, beams or joints. Spalling of beam, column or joint cover concrete exposes longitudinal reinforcement or strength loss initiates in laboratory testing. Exhibits concrete spalling that exposes longitudinal steel or crushing of core concrete. |  |  |  | 1 | 1 |  |  |  | 0.0025 | 0.005 |  |  |  | Not Available | Not Available |  |  |  | 0.4 | 0.5 |  |  |  | 0.4 | 0.5 |  |  |  | NO | YES | Marginal | Average | Superior | Superior | Remove furnishings, ceilings and mechanical, electrical and plumbing systems (as necessary) 8 feet either side of damaged area. Clean area adjacent to the damaged concrete. Prepare spalled concrete and adjacent cracks, as necessary, to be patched and to receive the epoxy injection. Patch concrete with grout. Replace and repair finishes. Replace furnishings, ceilings and mechanical, electrical and plumbing systems as necessary. | Remove furnishings, ceilings and mechanical, electrical and plumbing systems (as necessary) 15 feet either side of damaged component. Shore damaged member(s) a minimum of one level below (more levels may be required). Remove damaged component. Place and splice (as necessary) new reinforcing steel to existing, undamaged reinforcing. Place concrete forms. Place concrete. Remove forms. Remove shores after one week. Replace and repair finishes. Replace furnishings, ceilings and mechanical, electrical and plumbing systems (as necessary). |  |  |  | NO | NO |  |  |  | NO | NO |  |  |  | Not Applicable | Not Applicable |  |  |  | 0% | 0 | 0% | 0 | [6 empty] | 0% | 0 | 0% | 0 | [6 empty] | NO | YES |  |  |  | 0% | 50% |  |  |  | 0 | 0.5 |  |  |  | None | Not Given | By User | By User | Laura Lowes | B1041.071a-DS1-2.JPG | B1041.071a-DS2-1.JPG |  |  |  | No | 2011-08-24 Negative probability below 0.1% drift - overlap deemed acceptable. | YES
B1041.122b | YES | 2 | Concrete | FEMA P-58 | Test Data | --- | B1041.122b | Non-conforming MF, weak columns and strong joints, Conc Col & Bm = 24" x 36", Beam both sides | Non-Conforming MF, column flexure, flexure-shear, or shear failure, column flexural response. Meets the following requirements: (1) Column Pu > 0.6f'cAg, (2) Column Vn < Veq Costing is on a per joint basis. | Not Specified | Not Specified | Each | Each | Story Drift Ratio | Unit less | 2 | DS1 | DS2 |  |  |  | Sequential | Sequential |  |  |  | Seq(DS1,DS2) | 177 | EA 1 | YES | NO | Concrete Cracking: beams, joints or possibly. Residual concrete crack widths exceed 0.06in. (1.5 mm). Column exhibits residual crack widths that require epoxy injection. | Concrete Crushing: slabs, beams or joints. Spalling of beam, column or joint cover concrete exposes longitudinal reinforcement or strength loss initiates in laboratory testing. Exhibits concrete spalling that exposes longitudinal steel or crushing of core concrete. |  |  |  | 1 | 1 |  |  |  | 0.0025 | 0.005 |  |  |  | Not Available | Not Available |  |  |  | 0.4 | 0.5 |  |  |  | 0.4 | 0.5 |  |  |  | NO | YES | Marginal | Average | Superior | Superior | Remove furnishings, ceilings and mechanical, electrical and plumbing systems (as necessary) 8 feet either side of damaged area. Clean area adjacent to the damaged concrete. Prepare spalled concrete and adjacent cracks, as necessary, to be patched and to receive the epoxy injection. Patch concrete with grout. Replace and repair finishes. Replace furnishings, ceilings and mechanical, electrical and plumbing systems as necessary. | Remove furnishings, ceilings and mechanical, electrical and plumbing systems (as necessary) 15 feet either side of damaged component. Shore damaged member(s) a minimum of one level below (more levels may be required). Remove damaged component. Place and splice (as necessary) new reinforcing steel to existing, undamaged reinforcing. Place concrete forms. Place concrete. Remove forms. Remove shores after one week. Replace and repair finishes. Replace furnishings, ceilings and mechanical, electrical and plumbing systems (as necessary). |  |  |  | NO | NO |  |  |  | NO | NO |  |  |  | Not Applicable | Not Applicable |  |  |  | 0% | 0 | 0% | 0 | [6 empty] | 0% | 0 | 0% | 0 | [6 empty] | NO | YES |  |  |  | 0% | 50% |  |  |  | 0 | 0.5 |  |  |  | None | Not Given | By User | By User | Laura Lowes | B1041.071a-DS1-2.JPG | B1041.071a-DS2-1.JPG |  |  |  | No | 2011-08-24 Negative probability below 0.1% drift - overlap deemed acceptable. | YES
B1041.123a | YES | 2 | Concrete | FEMA P-58 | Test Data | --- | B1041.123a | Non-conforming MF, weak columns and strong joints, Conc Col & Bm = 36" x 36", Beam one side | Non-Conforming MF, column flexure, flexure-shear, or shear failure, column flexural response. Meets the following requirements: (1) Column Pu > 0.6f'cAg, (2) Column Vn < Veq Costing is on a per joint basis. | Not Specified | Not Specified | Each | Each | Story Drift Ratio | Unit less | 2 | DS1 | DS2 |  |  |  | Sequential | Sequential |  |  |  | Seq(DS1,DS2) | 178 | EA 1 | YES | NO | Concrete Cracking: beams, joints or possibly. Residual concrete crack widths exceed 0.06in. (1.5 mm). Column exhibits residual crack widths that require epoxy injection. | Concrete Crushing: slabs, beams or joints. Spalling of beam, column or joint cover concrete exposes longitudinal reinforcement or strength loss initiates in laboratory testing. Exhibits concrete spalling that exposes longitudinal steel or crushing of core concrete. |  |  |  | 1 | 1 |  |  |  | 0.0025 | 0.005 |  |  |  | Not Available | Not Available |  |  |  | 0.4 | 0.5 |  |  |  | 0.4 | 0.5 |  |  |  | NO | YES | Marginal | Average | Superior | Superior | Remove furnishings, ceilings and mechanical, electrical and plumbing systems (as necessary) 8 feet either side of damaged area. Clean area adjacent to the damaged concrete. Prepare spalled concrete and adjacent cracks, as necessary, to be patched and to receive the epoxy injection. Patch concrete with grout. Replace and repair finishes. Replace furnishings, ceilings and mechanical, electrical and plumbing systems as necessary. | Remove furnishings, ceilings and mechanical, electrical and plumbing systems (as necessary) 15 feet either side of damaged component. Shore damaged member(s) a minimum of one level below (more levels may be required). Remove damaged component. Place and splice (as necessary) new reinforcing steel to existing, undamaged reinforcing. Place concrete forms. Place concrete. Remove forms. Remove shores after one week. Replace and repair finishes. Replace furnishings, ceilings and mechanical, electrical and plumbing systems (as necessary). |  |  |  | NO | NO |  |  |  | NO | NO |  |  |  | Not Applicable | Not Applicable |  |  |  | 0% | 0 | 0% | 0 | [6 empty] | 0% | 0 | 0% | 0 | [6 empty] | NO | YES |  |  |  | 0% | 50% |  |  |  | 0 | 0.5 |  |  |  | None | Not Given | By User | By User | Laura Lowes | B1041.071a-DS1-2.JPG | B1041.071a-DS2-1.JPG |  |  |  | No | 2011-08-24 Negative probability below 0.1% drift - overlap deemed acceptable. | YES
B1041.123b | YES | 2 | Concrete | FEMA P-58 | Test Data | --- | B1041.123b | Non-conforming MF, weak columns and strong joints, Conc Col & Bm = 36" x 36", Beam both sides | Non-Conforming MF, column flexure, flexure-shear, or shear failure, column flexural response. Meets the following requirements: (1) Column Pu > 0.6f'cAg, (2) Column Vn < Veq Costing is on a per joint basis. | Not Specified | Not Specified | Each | Each | Story Drift Ratio | Unit less | 2 | DS1 | DS2 |  |  |  | Sequential | Sequential |  |  |  | Seq(DS1,DS2) | 179 | EA 1 | YES | NO | Concrete Cracking: beams, joints or possibly. Residual concrete crack widths exceed 0.06in. (1.5 mm). Column exhibits residual crack widths that require epoxy injection. | Concrete Crushing: slabs, beams or joints. Spalling of beam, column or joint cover concrete exposes longitudinal reinforcement or strength loss initiates in laboratory testing. Exhibits concrete spalling that exposes longitudinal steel or crushing of core concrete. |  |  |  | 1 | 1 |  |  |  | 0.0025 | 0.005 |  |  |  | Not Available | Not Available |  |  |  | 0.4 | 0.5 |  |  |  | 0.4 | 0.5 |  |  |  | NO | YES | Marginal | Average | Superior | Superior | Remove furnishings, ceilings and mechanical, electrical and plumbing systems (as necessary) 8 feet either side of damaged area. Clean area adjacent to the damaged concrete. Prepare spalled concrete and adjacent cracks, as necessary, to be patched and to receive the epoxy injection. Patch concrete with grout. Replace and repair finishes. Replace furnishings, ceilings and mechanical, electrical and plumbing systems as necessary. | Remove furnishings, ceilings and mechanical, electrical and plumbing systems (as necessary) 15 feet either side of damaged component. Shore damaged member(s) a minimum of one level below (more levels may be required). Remove damaged component. Place and splice (as necessary) new reinforcing steel to existing, undamaged reinforcing. Place concrete forms. Place concrete. Remove forms. Remove shores after one week. Replace and repair finishes. Replace furnishings, ceilings and mechanical, electrical and plumbing systems (as necessary). |  |  |  | NO | NO |  |  |  | NO | NO |  |  |  | Not Applicable | Not Applicable |  |  |  | 0% | 0 | 0% | 0 | [6 empty] | 0% | 0 | 0% | 0 | [6 empty] | NO | YES |  |  |  | 0% | 50% |  |  |  | 0 | 0.5 |  |  |  | None | Not Given | By User | By User | Laura Lowes | B1041.071a-DS1-2.JPG | B1041.071a-DS2-1.JPG |  |  |  | No | 2011-08-24 Negative probability below 0.1% drift - overlap deemed acceptable. | YES
B1041.131a | YES | 2 | Concrete | FEMA P-58 | Test Data | --- | B1041.131a | Non-conforming MF with inadequate development of reinforcing, Conc Col & Bm = 24" x 24", Beam one side | Non-Conforming MF, non-ductile failure, non-ductile response. May exhibit the following: (1) Splice detailing or length inadequate per ASCE 41-06 Table 6-7iii, (2) Beam or column reinforcing spliced at the face of joint, (3) Beam longitudinal steel discontinuous through joint per ASCE41-06 Table 6-7iii. Costing is on a per joint basis. | Not Specified | Not Specified | Each | Each | Story Drift Ratio | Unit less | 2 | DS1 | DS2 |  |  |  | Sequential | Sequential |  |  |  | Seq(DS1,DS2) | 180 | EA 1 | YES | NO | Damage is concentrated in beams, columns or joints depending on location of non-compliant detail. Beams, columns or joints exhibit residual crack widths > 0.06 in. No significant spalling. No fracture or buckling of reinforcing. | Damage is concentrated in beams, columns or joints depending on location of non-compliant detail. Beams, columns or joints exhibit residual crack widths > 0.06 in. Spalling of column cover concrete exposes a significant length of column longitudinal reinforcement. Crushing of column core concrete may occur. Fracture or buckling of reinf. requiring replacement may occur. |  |  |  | 1 | 1 |  |  |  | 0.015 | 0.02 |  |  |  | Not Available | Not Available |  |  |  | 0.4 | 0.4 |  |  |  | 0.4 | 0.4 |  |  |  | NO | YES | Marginal | Average | Superior | Superior | Remove furnishings, ceilings and mechanical, electrical and plumbing systems (as necessary) 8 feet either side of damaged area. Clean area adjacent to the damaged concrete. Prepare spalled concrete and adjacent cracks, as necessary, to be patched and to receive the epoxy injection. Patch concrete with grout. Replace and repair finishes. Replace furnishings, ceilings and mechanical, electrical and plumbing systems as necessary. | Remove furnishings, ceilings and mechanical, electrical and plumbing systems (as necessary) 15 feet either side of damaged component. Shore damaged member(s) a minimum of one level below (more levels may be required). Remove damaged component. Place and splice (as necessary) new reinforcing steel to existing, undamaged reinforcing. Place concrete forms. Place concrete. Remove forms. Remove shores after one week. Replace and repair finishes. Replace furnishings, ceilings and mechanical, electrical and plumbing systems (as necessary). |  |  |  | NO | NO |  |  |  | NO | NO |  |  |  | Not Applicable | Not Applicable |  |  |  | 0% | 0 | 0% | 0 | [6 empty] | 0% | 0 | 0% | 0 | [6 empty] | NO | YES |  |  |  | 0% | 10% |  |  |  | 0 | 0.5 |  |  |  | None | Not Given | By User | By User | Laura Lowes | none | none |  |  |  | No | None | YES
B1041.131b | YES | 2 | Concrete | FEMA P-58 | Test Data | --- | B1041.131b | Non-conforming MF with inadequate development of reinforcing, Conc Col & Bm = 24" x 24", Beam both sides | Non-Conforming MF, non-ductile failure, non-ductile response. May exhibit the following: (1) Splice detailing or length inadequate per ASCE 41-06 Table 6-7iii, (2) Beam or column reinforcing spliced at the face of joint, (3) Beam longitudinal steel discontinuous through joint per ASCE41-06 Table 6-7iii. Costing is on a per joint basis. | Not Specified | Not Specified | Each | Each | Story Drift Ratio | Unit less | 2 | DS1 | DS2 |  |  |  | Sequential | Sequential |  |  |  | Seq(DS1,DS2) | 181 | EA 1 | YES | NO | Damage is concentrated in beams, columns or joints depending on location of non-compliant detail. Beams, columns or joints exhibit residual crack widths > 0.06 in. No significant spalling. No fracture or buckling of reinforcing. | Damage is concentrated in beams, columns or joints depending on location of non-compliant detail. Beams, columns or joints exhibit residual crack widths > 0.06 in. Spalling of column cover concrete exposes a significant length of column longitudinal reinforcement. Crushing of column core concrete may occur. Fracture or buckling of reinf. requiring replacement may occur. |  |  |  | 1 | 1 |  |  |  | 0.015 | 0.02 |  |  |  | Not Available | Not Available |  |  |  | 0.4 | 0.4 |  |  |  | 0.4 | 0.4 |  |  |  | NO | YES | Marginal | Average | Superior | Superior | Remove furnishings, ceilings and mechanical, electrical and plumbing systems (as necessary) 8 feet either side of damaged area. Clean area adjacent to the damaged concrete. Prepare spalled concrete and adjacent cracks, as necessary, to be patched and to receive the epoxy injection. Patch concrete with grout. Replace and repair finishes. Replace furnishings, ceilings and mechanical, electrical and plumbing systems as necessary. | Remove furnishings, ceilings and mechanical, electrical and plumbing systems (as necessary) 15 feet either side of damaged component. Shore damaged member(s) a minimum of one level below (more levels may be required). Remove damaged component. Place and splice (as necessary) new reinforcing steel to existing, undamaged reinforcing. Place concrete forms. Place concrete. Remove forms. Remove shores after one week. Replace and repair finishes. Replace furnishings, ceilings and mechanical, electrical and plumbing systems (as necessary). |  |  |  | NO | NO |  |  |  | NO | NO |  |  |  | Not Applicable | Not Applicable |  |  |  | 0% | 0 | 0% | 0 | [6 empty] | 0% | 0 | 0% | 0 | [6 empty] | NO | YES |  |  |  | 0% | 10% |  |  |  | 0 | 0.5 |  |  |  | None | Not Given | By User | By User | Laura Lowes | none | none |  |  |  | No | None | YES
B1041.132a | YES | 2 | Concrete | FEMA P-58 | Test Data | --- | B1041.132a | Non-conforming MF with inadequate development of reinforcing, Conc Col & Bm = 24" x 36", Beam one side | Non-Conforming MF, non-ductile failure, non-ductile response. May exhibit the following: (1) Splice detailing or length inadequate per ASCE 41-06 Table 6-7iii, (2) Beam or column reinforcing spliced at the face of joint, (3) Beam longitudinal steel discontinuous through joint per ASCE41-06 Table 6-7iii. Costing is on a per joint basis. | Not Specified | Not Specified | Each | Each | Story Drift Ratio | Unit less | 2 | DS1 | DS2 |  |  |  | Sequential | Sequential |  |  |  | Seq(DS1,DS2) | 182 | EA 1 | YES | NO | Damage is concentrated in beams, columns or joints depending on location of non-compliant detail. Beams, columns or joints exhibit residual crack widths > 0.06 in. No significant spalling. No fracture or buckling of reinforcing. | Damage is concentrated in beams, columns or joints depending on location of non-compliant detail. Beams, columns or joints exhibit residual crack widths > 0.06 in. Spalling of column cover concrete exposes a significant length of column longitudinal reinforcement. Crushing of column core concrete may occur. Fracture or buckling of reinf. requiring replacement may occur. |  |  |  | 1 | 1 |  |  |  | 0.015 | 0.02 |  |  |  | Not Available | Not Available |  |  |  | 0.4 | 0.4 |  |  |  | 0.4 | 0.4 |  |  |  | NO | YES | Marginal | Average | Superior | Superior | Remove furnishings, ceilings and mechanical, electrical and plumbing systems (as necessary) 8 feet either side of damaged area. Clean area adjacent to the damaged concrete. Prepare spalled concrete and adjacent cracks, as necessary, to be patched and to receive the epoxy injection. Patch concrete with grout. Replace and repair finishes. Replace furnishings, ceilings and mechanical, electrical and plumbing systems as necessary. | Remove furnishings, ceilings and mechanical, electrical and plumbing systems (as necessary) 15 feet either side of damaged component. Shore damaged member(s) a minimum of one level below (more levels may be required). Remove damaged component. Place and splice (as necessary) new reinforcing steel to existing, undamaged reinforcing. Place concrete forms. Place concrete. Remove forms. Remove shores after one week. Replace and repair finishes. Replace furnishings, ceilings and mechanical, electrical and plumbing systems (as necessary). |  |  |  | NO | NO |  |  |  | NO | NO |  |  |  | Not Applicable | Not Applicable |  |  |  | 0% | 0 | 0% | 0 | [6 empty] | 0% | 0 | 0% | 0 | [6 empty] | NO | YES |  |  |  | 0% | 10% |  |  |  | 0 | 0.5 |  |  |  | None | Not Given | By User | By User | Laura Lowes | none | none |  |  |  | No | None | YES
B1041.132b | YES | 2 | Concrete | FEMA P-58 | Test Data | --- | B1041.132b | Non-conforming MF with inadequate development of reinforcing, Conc Col & Bm = 24" x 36", Beam both sides | Non-Conforming MF, non-ductile failure, non-ductile response. May exhibit the following: (1) Splice detailing or length inadequate per ASCE 41-06 Table 6-7iii, (2) Beam or column reinforcing spliced at the face of joint, (3) Beam longitudinal steel discontinuous through joint per ASCE41-06 Table 6-7iii. Costing is on a per joint basis. | Not Specified | Not Specified | Each | Each | Story Drift Ratio | Unit less | 2 | DS1 | DS2 |  |  |  | Sequential | Sequential |  |  |  | Seq(DS1,DS2) | 183 | EA 1 | YES | NO | Damage is concentrated in beams, columns or joints depending on location of non-compliant detail. Beams, columns or joints exhibit residual crack widths > 0.06 in. No significant spalling. No fracture or buckling of reinforcing. | Damage is concentrated in beams, columns or joints depending on location of non-compliant detail. Beams, columns or joints exhibit residual crack widths > 0.06 in. Spalling of column cover concrete exposes a significant length of column longitudinal reinforcement. Crushing of column core concrete may occur. Fracture or buckling of reinf. requiring replacement may occur. |  |  |  | 1 | 1 |  |  |  | 0.015 | 0.02 |  |  |  | Not Available | Not Available |  |  |  | 0.4 | 0.4 |  |  |  | 0.4 | 0.4 |  |  |  | NO | YES | Marginal | Average | Superior | Superior | Remove furnishings, ceilings and mechanical, electrical and plumbing systems (as necessary) 8 feet either side of damaged area. Clean area adjacent to the damaged concrete. Prepare spalled concrete and adjacent cracks, as necessary, to be patched and to receive the epoxy injection. Patch concrete with grout. Replace and repair finishes. Replace furnishings, ceilings and mechanical, electrical and plumbing systems as necessary. | Remove furnishings, ceilings and mechanical, electrical and plumbing systems (as necessary) 15 feet either side of damaged component. Shore damaged member(s) a minimum of one level below (more levels may be required). Remove damaged component. Place and splice (as necessary) new reinforcing steel to existing, undamaged reinforcing. Place concrete forms. Place concrete. Remove forms. Remove shores after one week. Replace and repair finishes. Replace furnishings, ceilings and mechanical, electrical and plumbing systems (as necessary). |  |  |  | NO | NO |  |  |  | NO | NO |  |  |  | Not Applicable | Not Applicable |  |  |  | 0% | 0 | 0% | 0 | [6 empty] | 0% | 0 | 0% | 0 | [6 empty] | NO | YES |  |  |  | 0% | 10% |  |  |  | 0 | 0.5 |  |  |  | None | Not Given | By User | By User | Laura Lowes | none | none |  |  |  | No | None | YES
B1041.133a | YES | 2 | Concrete | FEMA P-58 | Test Data | --- | B1041.133a | Non-conforming MF with inadequate development of reinforcing, Conc Col & Bm = 36" x 36", Beam one side | Non-Conforming MF, non-ductile failure, non-ductile response. May exhibit the following: (1) Splice detailing or length inadequate per ASCE 41-06 Table 6-7iii, (2) Beam or column reinforcing spliced at the face of joint, (3) Beam longitudinal steel discontinuous through joint per ASCE41-06 Table 6-7iii. Costing is on a per joint basis. | Not Specified | Not Specified | Each | Each | Story Drift Ratio | Unit less | 2 | DS1 | DS2 |  |  |  | Sequential | Sequential |  |  |  | Seq(DS1,DS2) | 184 | EA 1 | YES | NO | Damage is concentrated in beams, columns or joints depending on location of non-compliant detail. Beams, columns or joints exhibit residual crack widths > 0.06 in. No significant spalling. No fracture or buckling of reinforcing. | Damage is concentrated in beams, columns or joints depending on location of non-compliant detail. Beams, columns or joints exhibit residual crack widths > 0.06 in. Spalling of column cover concrete exposes a significant length of column longitudinal reinforcement. Crushing of column core concrete may occur. Fracture or buckling of reinf. requiring replacement may occur. |  |  |  | 1 | 1 |  |  |  | 0.015 | 0.02 |  |  |  | Not Available | Not Available |  |  |  | 0.4 | 0.4 |  |  |  | 0.4 | 0.4 |  |  |  | NO | YES | Marginal | Average | Superior | Superior | Remove furnishings, ceilings and mechanical, electrical and plumbing systems (as necessary) 8 feet either side of damaged area. Clean area adjacent to the damaged concrete. Prepare spalled concrete and adjacent cracks, as necessary, to be patched and to receive the epoxy injection. Patch concrete with grout. Replace and repair finishes. Replace furnishings, ceilings and mechanical, electrical and plumbing systems as necessary. | Remove furnishings, ceilings and mechanical, electrical and plumbing systems (as necessary) 15 feet either side of damaged component. Shore damaged member(s) a minimum of one level below (more levels may be required). Remove damaged component. Place and splice (as necessary) new reinforcing steel to existing, undamaged reinforcing. Place concrete forms. Place concrete. Remove forms. Remove shores after one week. Replace and repair finishes. Replace furnishings, ceilings and mechanical, electrical and plumbing systems (as necessary). |  |  |  | NO | NO |  |  |  | NO | NO |  |  |  | Not Applicable | Not Applicable |  |  |  | 0% | 0 | 0% | 0 | [6 empty] | 0% | 0 | 0% | 0 | [6 empty] | NO | YES |  |  |  | 0% | 10% |  |  |  | 0 | 0.5 |  |  |  | None | Not Given | By User | By User | Laura Lowes | none | none |  |  |  | No | None | YES
B1041.133b | YES | 2 | Concrete | FEMA P-58 | Test Data | --- | B1041.133b | Non-conforming MF with inadequate development of reinforcing, Conc Col & Bm = 36" x 36", Beam both sides | Non-Conforming MF, non-ductile failure, non-ductile response. May exhibit the following: (1) Splice detailing or length inadequate per ASCE 41-06 Table 6-7iii, (2) Beam or column reinforcing spliced at the face of joint, (3) Beam longitudinal steel discontinuous through joint per ASCE41-06 Table 6-7iii. Costing is on a per joint basis. | Not Specified | Not Specified | Each | Each | Story Drift Ratio | Unit less | 2 | DS1 | DS2 |  |  |  | Sequential | Sequential |  |  |  | Seq(DS1,DS2) | 185 | EA 1 | YES | NO | Damage is concentrated in beams, columns or joints depending on location of non-compliant detail. Beams, columns or joints exhibit residual crack widths > 0.06 in. No significant spalling. No fracture or buckling of reinforcing. | Damage is concentrated in beams, columns or joints depending on location of non-compliant detail. Beams, columns or joints exhibit residual crack widths > 0.06 in. Spalling of column cover concrete exposes a significant length of column longitudinal reinforcement. Crushing of column core concrete may occur. Fracture or buckling of reinf. requiring replacement may occur. |  |  |  | 1 | 1 |  |  |  | 0.015 | 0.02 |  |  |  | Not Available | Not Available |  |  |  | 0.4 | 0.4 |  |  |  | 0.4 | 0.4 |  |  |  | NO | YES | Marginal | Average | Superior | Superior | Remove furnishings, ceilings and mechanical, electrical and plumbing systems (as necessary) 8 feet either side of damaged area. Clean area adjacent to the damaged concrete. Prepare spalled concrete and adjacent cracks, as necessary, to be patched and to receive the epoxy injection. Patch concrete with grout. Replace and repair finishes. Replace furnishings, ceilings and mechanical, electrical and plumbing systems as necessary. | Remove furnishings, ceilings and mechanical, electrical and plumbing systems (as necessary) 15 feet either side of damaged component. Shore damaged member(s) a minimum of one level below (more levels may be required). Remove damaged component. Place and splice (as necessary) new reinforcing steel to existing, undamaged reinforcing. Place concrete forms. Place concrete. Remove forms. Remove shores after one week. Replace and repair finishes. Replace furnishings, ceilings and mechanical, electrical and plumbing systems (as necessary). |  |  |  | NO | NO |  |  |  | NO | NO |  |  |  | Not Applicable | Not Applicable |  |  |  | 0% | 0 | 0% | 0 | [6 empty] | 0% | 0 | 0% | 0 | [6 empty] | NO | YES |  |  |  | 0% | 10% |  |  |  | 0 | 0.5 |  |  |  | None | Not Given | By User | By User | Laura Lowes | none | none |  |  |  | No | None | YES
B1044.001 | YES | 2 | Concrete | FEMA P-58 | Test Data | --- | B1044.001 | Rectangular low aspect ratio concrete walls 8" or less thick single curtain up to 15' high | Costing for each 144 ft^2 Wall Panel, Orthogonal web reinforcement, f'c > 2500 psi, P/(A*f'c) <= 0.2 | Not Specified | Not Specified | Each | Each | Story Drift Ratio | Unit less | 3 | DS1 | DS2 | DS3 |  |  | Sequential | Sequential | Sequential |  |  | Seq(DS1,DS2,DS3) | 186 | SF 144 | NO | NO | Cracks with maximum widths greater than 0.04 in but less than 0.12 in. | Crushed core concrete; localized concrete cracking with widths greater than 0.12 in; buckling of vertical rebar. | Sliding of the wall resulting in large residual displacement; distributed concrete cracking with widths greater than 0.12 in; fracture of rebar. |  |  | 1 | 1 | 1 |  |  | 0.0055 | 0.0109 | 0.013 |  |  | 0.35 | 0.27 | 0.35 |  |  | 0.1 | 0.1 | 0.1 |  |  | 0.36 | 0.3 | 0.36 |  |  | NO | YES | Average | Average | Superior | Superior | Remove furnishings, ceilings and mechanical, electrical and plumping systems (as necessary) 5 feet either side of damaged area. Replace and repair finishes. Replace furnishings, ceilings and mechanical, electrical and plumping systems (as necessary). | (1) Relocate office eqpt & furniture within 6 ft. of wall, both sides. Install protective covers on floor finishes & adjacent curtain wall system. (2) Remove arch. finishes on wall, both sides. (3) Relocate MEP systems within 6 ft. of wall. (4) Prepare & inject grout 330 ft. of crack per 100 ft2 of wall. (5) Remove 15 ft2 per 100 ft2 of wall & 10 1-ft. long sections of #8 buckled vert. rebar. (6) Replace buckled rebar with new rebar, attach to exposed ends of (E) rebar with mech splices; provide 8 #4 seismic ties at 4 in. oc, ea end of wall; re-bend 16 horiz. rebar in wall around new rebar. (7) Install formwork & cast 5ksi concrete into pockets cut in step 5. (8) Strip forms, clean-up, reinstall/return office eqpt., finishes, furniture & MEP. | (1) Relocate eqpt.& furniture within 10 ft. of wall, both sides. Install protection on floor & adjacent walls. (2) Remove wall finishes, both sides. (3) Relocate MEP within 10 ft. of wall. (4) Remove damaged wall in 5-ft.lengths. (5) Install bars: a. 12#9 A706 bars in bz ea. end; mech splices to (E) ; b. #4 A706 dbl sets of seismic ties at 4 in. oc ea bz; c. #4 A706 bar at 6 in. oc, ewef; lap new vert. bars to (E) at top of wall; drill & epoxy bars into wall/fdn at 6 in. oc to match new rebar above. Anchor horiz. Bars in bz with seismic hks or lap 24 in. with (E) horiz. bars. (6) Form wall. Cast 5ksi concrete in 3-ft. lifts; with 1-in. top gap for grout day after casting. (7) Remove forms, clean-up & reinstall/return eqpt, finishes, furniture & MEP. |  |  | NO | NO | NO |  |  | NO | NO | NO |  |  | Not Applicable | Not Applicable | Not Applicable |  |  | 0% | 0 | 0% | 0 | 0% | 0 |  |  |  |  | 0% | 0 | 0% | 0 | 0% | 0 |  |  |  |  | NO | YES | YES |  |  | 0% | 50% | 25% |  |  | 0 | 0.5 | 0.5 |  |  | Full repair description does not fully fit on sheet - consider shortening. Description will fit in PACT. | Not Given | By User | By User | Andrew Whittaker | B1044.001-DS1-1.JPG | B1044.001-DS2-1.JPG | B1044.001-DS3-1.JPG |  |  | No | 2011-08-24 Negative probability below 0.5% drift - overlap deemed acceptable. | YES
B1044.002 | YES | 2 | Concrete | FEMA P-58 | Test Data | --- | B1044.002 | Rectangular low aspect ratio concrete walls 8" or less thick single curtain 16' high to 24' high | Costing for each 400 ft^2 Wall Panel, Orthogonal web reinforcement, f'c > 2500 psi, P/(A*f'c) <= 0.2 | Not Specified | Not Specified | Each | Each | Story Drift Ratio | Unit less | 3 | DS1 | DS2 | DS3 |  |  | Sequential | Sequential | Sequential |  |  | Seq(DS1,DS2,DS3) | 187 | SF 400 | NO | NO | Cracks with maximum widths greater than 0.04 in but less than 0.12 in. | Crushed core concrete; localized concrete cracking with widths greater than 0.12 in; buckling of vertical rebar. | Sliding of the wall resulting in large residual displacement; distributed concrete cracking with widths greater than 0.12 in; fracture of rebar. |  |  | 1 | 1 | 1 |  |  | 0.0055 | 0.0109 | 0.013 |  |  | 0.35 | 0.27 | 0.35 |  |  | 0.1 | 0.1 | 0.1 |  |  | 0.36 | 0.3 | 0.36 |  |  | NO | YES | Average | Average | Superior | Superior | Remove furnishings, ceilings and mechanical, electrical and plumping systems (as necessary) 5 feet either side of damaged area. Replace and repair finishes. Replace furnishings, ceilings and mechanical, electrical and plumping systems (as necessary). | (1) Relocate office eqpt & furniture within 6 ft. of wall, both sides. Install protective covers on floor finishes & adjacent curtain wall system. (2) Remove arch. finishes on wall, both sides. (3) Relocate MEP systems within 6 ft. of wall. (4) Prepare & inject grout 330 ft. of crack per 100 ft2 of wall. (5) Remove 15 ft2 per 100 ft2 of wall & 10 1-ft. long sections of #8 buckled vert. rebar. (6) Replace buckled rebar with new rebar, attach to exposed ends of (E) rebar with mech splices; provide 8 #4 seismic ties at 4 in. oc, ea end of wall; re-bend 16 horiz. rebar in wall around new rebar. (7) Install formwork & cast 5ksi concrete into pockets cut in step 5. (8) Strip forms, clean-up, reinstall/return office eqpt., finishes, furniture & MEP. | (1) Relocate eqpt.& furniture within 10 ft. of wall, both sides. Install protection on floor & adjacent walls. (2) Remove wall finishes, both sides. (3) Relocate MEP within 10 ft. of wall. (4) Remove damaged wall in 5-ft.lengths. (5) Install bars: a. 12#9 A706 bars in bz ea. end; mech splices to (E) ; b. #4 A706 dbl sets of seismic ties at 4 in. oc ea bz; c. #4 A706 bar at 6 in. oc, ewef; lap new vert. bars to (E) at top of wall; drill & epoxy bars into wall/fdn at 6 in. oc to match new rebar above. Anchor horiz. Bars in bz with seismic hks or lap 24 in. with (E) horiz. bars. (6) Form wall. Cast 5ksi concrete in 3-ft. lifts; with 1-in. top gap for grout day after casting. (7) Remove forms, clean-up & reinstall/return eqpt, finishes, furniture & MEP. |  |  | NO | NO | NO |  |  | NO | NO | NO |  |  | Not Applicable | Not Applicable | Not Applicable |  |  | 0% | 0 | 0% | 0 | 0% | 0 |  |  |  |  | 0% | 0 | 0% | 0 | 0% | 0 |  |  |  |  | NO | YES | YES |  |  | 0% | 50% | 25% |  |  | 0 | 0.5 | 0.5 |  |  | Full repair description does not fully fit on sheet - consider shortening. Description will fit in PACT. | Not Given | By User | By User | Andrew Whittaker | B1044.001-DS1-1.JPG | B1044.001-DS2-1.JPG | B1044.001-DS3-1.JPG |  |  | No | 2011-08-24 Negative probability below 0.5% drift - overlap deemed acceptable. | YES
B1044.003 | YES | 2 | Concrete | FEMA P-58 | Test Data | --- | B1044.003 | Rectangular low aspect ratio concrete walls 8" or less thick single curtain 25' high to 40' high | Costing for each 900 ft^2 Wall Panel, Orthogonal web reinforcement, f'c > 2500 psi, P/(A*f'c) <= 0.2 | Not Specified | Not Specified | Each | Each | Story Drift Ratio | Unit less | 3 | DS1 | DS2 | DS3 |  |  | Sequential | Sequential | Sequential |  |  | Seq(DS1,DS2,DS3) | 188 | SF 900 | NO | NO | Cracks with maximum widths greater than 0.04 in but less than 0.12 in. | Crushed core concrete; localized concrete cracking with widths greater than 0.12 in; buckling of vertical rebar. | Sliding of the wall resulting in large residual displacement; distributed concrete cracking with widths greater than 0.12 in; fracture of rebar. |  |  | 1 | 1 | 1 |  |  | 0.0055 | 0.0109 | 0.013 |  |  | 0.35 | 0.27 | 0.35 |  |  | 0.1 | 0.1 | 0.1 |  |  | 0.36 | 0.3 | 0.36 |  |  | NO | YES | Average | Average | Superior | Superior | Remove furnishings, ceilings and mechanical, electrical and plumping systems (as necessary) 5 feet either side of damaged area. Replace and repair finishes. Replace furnishings, ceilings and mechanical, electrical and plumping systems (as necessary). | (1) Relocate office eqpt & furniture within 6 ft. of wall, both sides. Install protective covers on floor finishes & adjacent curtain wall system. (2) Remove arch. finishes on wall, both sides. (3) Relocate MEP systems within 6 ft. of wall. (4) Prepare & inject grout 330 ft. of crack per 100 ft2 of wall. (5) Remove 15 ft2 per 100 ft2 of wall & 10 1-ft. long sections of #8 buckled vert. rebar. (6) Replace buckled rebar with new rebar, attach to exposed ends of (E) rebar with mech splices; provide 8 #4 seismic ties at 4 in. oc, ea end of wall; re-bend 16 horiz. rebar in wall around new rebar. (7) Install formwork & cast 5ksi concrete into pockets cut in step 5. (8) Strip forms, clean-up, reinstall/return office eqpt., finishes, furniture & MEP. | (1) Relocate eqpt.& furniture within 10 ft. of wall, both sides. Install protection on floor & adjacent walls. (2) Remove wall finishes, both sides. (3) Relocate MEP within 10 ft. of wall. (4) Remove damaged wall in 5-ft.lengths. (5) Install bars: a. 12#9 A706 bars in bz ea. end; mech splices to (E) ; b. #4 A706 dbl sets of seismic ties at 4 in. oc ea bz; c. #4 A706 bar at 6 in. oc, ewef; lap new vert. bars to (E) at top of wall; drill & epoxy bars into wall/fdn at 6 in. oc to match new rebar above. Anchor horiz. Bars in bz with seismic hks or lap 24 in. with (E) horiz. bars. (6) Form wall. Cast 5ksi concrete in 3-ft. lifts; with 1-in. top gap for grout day after casting. (7) Remove forms, clean-up & reinstall/return eqpt, finishes, furniture & MEP. |  |  | NO | NO | NO |  |  | NO | NO | NO |  |  | Not Applicable | Not Applicable | Not Applicable |  |  | 0% | 0 | 0% | 0 | 0% | 0 |  |  |  |  | 0% | 0 | 0% | 0 | 0% | 0 |  |  |  |  | NO | YES | YES |  |  | 0% | 50% | 25% |  |  | 0 | 0.5 | 0.5 |  |  | Full repair description does not fully fit on sheet - consider shortening. Description will fit in PACT. | Not Given | By User | By User | Andrew Whittaker | B1044.001-DS1-1.JPG | B1044.001-DS2-1.JPG | B1044.001-DS3-1.JPG |  |  | No | 2011-08-24 Negative probability below 0.5% drift - overlap deemed acceptable. | YES
B1044.011 | YES | 2 | Concrete | FEMA P-58 | Test Data | --- | B1044.011 | Rectangular low aspect ratio concrete walls 8"-16" double curtain; with heights of up to 15' | Costing for each 144 ft^2 Wall Panel, Orthogonal web reinforcement, f'c > 2500 psi, P/(A*f'c) <= 0.2 | Not Specified | Not Specified | Each | Each | Story Drift Ratio | Unit less | 3 | DS1 | DS2 | DS3 |  |  | Sequential | Sequential | Sequential |  |  | Seq(DS1,DS2,DS3) | 189 | SF 144 | NO | NO | Cracks with maximum widths greater than 0.04 in but less than 0.12 in. | Crushed core concrete; localized concrete cracking with widths greater than 0.12 in; buckling of vertical rebar. | Sliding of the wall resulting in large residual displacement; distributed concrete cracking with widths greater than 0.12 in; fracture of rebar. |  |  | 1 | 1 | 1 |  |  | 0.0055 | 0.0109 | 0.013 |  |  | 0.35 | 0.27 | 0.35 |  |  | 0.1 | 0.1 | 0.1 |  |  | 0.36 | 0.3 | 0.36 |  |  | NO | YES | Average | Average | Superior | Superior | Remove furnishings, ceilings and mechanical, electrical and plumping systems (as necessary) 5 feet either side of damaged area. Replace and repair finishes. Replace furnishings, ceilings and mechanical, electrical and plumping systems (as necessary). | (1) Relocate office eqpt & furniture within 6 ft. of wall, both sides. Install protective covers on floor finishes & adjacent curtain wall system. (2) Remove arch. finishes on wall, both sides. (3) Relocate MEP systems within 6 ft. of wall. (4) Prepare & inject grout 330 ft. of crack per 100 ft2 of wall. (5) Remove 15 ft2 per 100 ft2 of wall & 10 1-ft. long sections of #8 buckled vert. rebar. (6) Replace buckled rebar with new rebar, attach to exposed ends of (E) rebar with mech splices; provide 8 #4 seismic ties at 4 in. oc, ea end of wall; re-bend 16 horiz. rebar in wall around new rebar. (7) Install formwork & cast 5ksi concrete into pockets cut in step 5. (8) Strip forms, clean-up, reinstall/return office eqpt., finishes, furniture & MEP. | (1) Relocate eqpt.& furniture within 10 ft. of wall, both sides. Install protection on floor & adjacent walls. (2) Remove wall finishes, both sides. (3) Relocate MEP within 10 ft. of wall. (4) Remove damaged wall in 5-ft.lengths. (5) Install bars: a. 12#9 A706 bars in bz ea. end; mech splices to (E) ; b. #4 A706 dbl sets of seismic ties at 4 in. oc ea bz; c. #4 A706 bar at 6 in. oc, ewef; lap new vert. bars to (E) at top of wall; drill & epoxy bars into wall/fdn at 6 in. oc to match new rebar above. Anchor horiz. Bars in bz with seismic hks or lap 24 in. with (E) horiz. bars. (6) Form wall. Cast 5ksi concrete in 3-ft. lifts; with 1-in. top gap for grout day after casting. (7) Remove forms, clean-up & reinstall/return eqpt, finishes, furniture & MEP. |  |  | NO | NO | NO |  |  | NO | NO | NO |  |  | Not Applicable | Not Applicable | Not Applicable |  |  | 0% | 0 | 0% | 0 | 0% | 0 |  |  |  |  | 0% | 0 | 0% | 0 | 0% | 0 |  |  |  |  | NO | YES | YES |  |  | 0% | 50% | 25% |  |  | 0 | 0.5 | 0.5 |  |  | Full repair description does not fully fit on sheet - consider shortening. Description will fit in PACT. | Not Given | By User | By User | Andrew Whittaker | B1044.001-DS1-1.JPG | B1044.001-DS2-1.JPG | B1044.001-DS3-1.JPG |  |  | No | 2011-08-24 Negative probability below 0.5% drift - overlap deemed acceptable. | YES
B1044.012 | YES | 2 | Concrete | FEMA P-58 | Test Data | --- | B1044.012 | Rectangular low aspect ratio concrete walls 8"-16" double curtain; with heights of 16' to 24' | Costing for each 400 ft^2 Wall Panel, Orthogonal web reinforcement, f'c > 2500 psi, P/(A*f'c) <= 0.2 | Not Specified | Not Specified | Each | Each | Story Drift Ratio | Unit less | 3 | DS1 | DS2 | DS3 |  |  | Sequential | Sequential | Sequential |  |  | Seq(DS1,DS2,DS3) | 190 | SF 400 | NO | NO | Cracks with maximum widths greater than 0.04 in but less than 0.12 in. | Crushed core concrete; localized concrete cracking with widths greater than 0.12 in; buckling of vertical rebar. | Sliding of the wall resulting in large residual displacement; distributed concrete cracking with widths greater than 0.12 in; fracture of rebar. |  |  | 1 | 1 | 1 |  |  | 0.0055 | 0.0109 | 0.013 |  |  | 0.35 | 0.27 | 0.35 |  |  | 0.1 | 0.1 | 0.1 |  |  | 0.36 | 0.3 | 0.36 |  |  | NO | YES | Average | Average | Superior | Superior | Remove furnishings, ceilings and mechanical, electrical and plumping systems (as necessary) 5 feet either side of damaged area. Replace and repair finishes. Replace furnishings, ceilings and mechanical, electrical and plumping systems (as necessary). | (1) Relocate office eqpt & furniture within 6 ft. of wall, both sides. Install protective covers on floor finishes & adjacent curtain wall system. (2) Remove arch. finishes on wall, both sides. (3) Relocate MEP systems within 6 ft. of wall. (4) Prepare & inject grout 330 ft. of crack per 100 ft2 of wall. (5) Remove 15 ft2 per 100 ft2 of wall & 10 1-ft. long sections of #8 buckled vert. rebar. (6) Replace buckled rebar with new rebar, attach to exposed ends of (E) rebar with mech splices; provide 8 #4 seismic ties at 4 in. oc, ea end of wall; re-bend 16 horiz. rebar in wall around new rebar. (7) Install formwork & cast 5ksi concrete into pockets cut in step 5. (8) Strip forms, clean-up, reinstall/return office eqpt., finishes, furniture & MEP. | (1) Relocate eqpt.& furniture within 10 ft. of wall, both sides. Install protection on floor & adjacent walls. (2) Remove wall finishes, both sides. (3) Relocate MEP within 10 ft. of wall. (4) Remove damaged wall in 5-ft.lengths. (5) Install bars: a. 12#9 A706 bars in bz ea. end; mech splices to (E) ; b. #4 A706 dbl sets of seismic ties at 4 in. oc ea bz; c. #4 A706 bar at 6 in. oc, ewef; lap new vert. bars to (E) at top of wall; drill & epoxy bars into wall/fdn at 6 in. oc to match new rebar above. Anchor horiz. Bars in bz with seismic hks or lap 24 in. with (E) horiz. bars. (6) Form wall. Cast 5ksi concrete in 3-ft. lifts; with 1-in. top gap for grout day after casting. (7) Remove forms, clean-up & reinstall/return eqpt, finishes, furniture & MEP. |  |  | NO | NO | NO |  |  | NO | NO | NO |  |  | Not Applicable | Not Applicable | Not Applicable |  |  | 0% | 0 | 0% | 0 | 0% | 0 |  |  |  |  | 0% | 0 | 0% | 0 | 0% | 0 |  |  |  |  | NO | YES | YES |  |  | 0% | 50% | 25% |  |  | 0 | 0.5 | 0.5 |  |  | Full repair description does not fully fit on sheet - consider shortening. Description will fit in PACT. | Not Given | By User | By User | Andrew Whittaker | B1044.001-DS1-1.JPG | B1044.001-DS2-1.JPG | B1044.001-DS3-1.JPG |  |  | No | 2011-08-24 Negative probability below 0.5% drift - overlap deemed acceptable. | YES
B1044.013 | YES | 2 | Concrete | FEMA P-58 | Test Data | --- | B1044.013 | Rectangular low aspect ratio concrete walls 8"-16" double curtain; with heights of 24' to 40' | Costing for each 900 ft^2 Wall Panel, Orthogonal web reinforcement, f'c > 2500 psi, P/(A*f'c) <= 0.2 | Not Specified | Not Specified | Each | Each | Story Drift Ratio | Unit less | 3 | DS1 | DS2 | DS3 |  |  | Sequential | Sequential | Sequential |  |  | Seq(DS1,DS2,DS3) | 191 | SF 900 | NO | NO | Cracks with maximum widths greater than 0.04 in but less than 0.12 in. | Crushed core concrete; localized concrete cracking with widths greater than 0.12 in; buckling of vertical rebar. | Sliding of the wall resulting in large residual displacement; distributed concrete cracking with widths greater than 0.12 in; fracture of rebar. |  |  | 1 | 1 | 1 |  |  | 0.0055 | 0.0109 | 0.013 |  |  | 0.35 | 0.27 | 0.35 |  |  | 0.1 | 0.1 | 0.1 |  |  | 0.36 | 0.3 | 0.36 |  |  | NO | YES | Average | Average | Superior | Superior | Remove furnishings, ceilings and mechanical, electrical and plumping systems (as necessary) 5 feet either side of damaged area. Replace and repair finishes. Replace furnishings, ceilings and mechanical, electrical and plumping systems (as necessary). | (1) Relocate office eqpt & furniture within 6 ft. of wall, both sides. Install protective covers on floor finishes & adjacent curtain wall system. (2) Remove arch. finishes on wall, both sides. (3) Relocate MEP systems within 6 ft. of wall. (4) Prepare & inject grout 330 ft. of crack per 100 ft2 of wall. (5) Remove 15 ft2 per 100 ft2 of wall & 10 1-ft. long sections of #8 buckled vert. rebar. (6) Replace buckled rebar with new rebar, attach to exposed ends of (E) rebar with mech splices; provide 8 #4 seismic ties at 4 in. oc, ea end of wall; re-bend 16 horiz. rebar in wall around new rebar. (7) Install formwork & cast 5ksi concrete into pockets cut in step 5. (8) Strip forms, clean-up, reinstall/return office eqpt., finishes, furniture & MEP. | (1) Relocate eqpt.& furniture within 10 ft. of wall, both sides. Install protection on floor & adjacent walls. (2) Remove wall finishes, both sides. (3) Relocate MEP within 10 ft. of wall. (4) Remove damaged wall in 5-ft.lengths. (5) Install bars: a. 12#9 A706 bars in bz ea. end; mech splices to (E) ; b. #4 A706 dbl sets of seismic ties at 4 in. oc ea bz; c. #4 A706 bar at 6 in. oc, ewef; lap new vert. bars to (E) at top of wall; drill & epoxy bars into wall/fdn at 6 in. oc to match new rebar above. Anchor horiz. Bars in bz with seismic hks or lap 24 in. with (E) horiz. bars. (6) Form wall. Cast 5ksi concrete in 3-ft. lifts; with 1-in. top gap for grout day after casting. (7) Remove forms, clean-up & reinstall/return eqpt, finishes, furniture & MEP. |  |  | NO | NO | NO |  |  | NO | NO | NO |  |  | Not Applicable | Not Applicable | Not Applicable |  |  | 0% | 0 | 0% | 0 | 0% | 0 |  |  |  |  | 0% | 0 | 0% | 0 | 0% | 0 |  |  |  |  | NO | YES | YES |  |  | 0% | 50% | 25% |  |  | 0 | 0.5 | 0.5 |  |  | Full repair description does not fully fit on sheet - consider shortening. Description will fit in PACT. | Not Given | By User | By User | Andrew Whittaker | B1044.001-DS1-1.JPG | B1044.001-DS2-1.JPG | B1044.001-DS3-1.JPG |  |  | No | 2011-08-24 Negative probability below 0.5% drift - overlap deemed acceptable. | YES
B1044.021 | YES | 2 | Concrete | FEMA P-58 | Test Data | --- | B1044.021 | Rectangular low aspect ratio concrete walls 18"-24" thick with double curtain and heights up to 15' | Costing for each 144 ft^2 Wall Panel, Orthogonal web reinforcement, f'c > 2500 psi, P/(A*f'c) <= 0.2 | Not Specified | Not Specified | Each | Each | Story Drift Ratio | Unit less | 3 | DS1 | DS2 | DS3 |  |  | Sequential | Sequential | Sequential |  |  | Seq(DS1,DS2,DS3) | 192 | SF 144 | NO | NO | Cracks with maximum widths greater than 0.04 in but less than 0.12 in. | Crushed core concrete; localized concrete cracking with widths greater than 0.12 in; buckling of vertical rebar. | Sliding of the wall resulting in large residual displacement; distributed concrete cracking with widths greater than 0.12 in; fracture of rebar. |  |  | 1 | 1 | 1 |  |  | 0.0055 | 0.0109 | 0.013 |  |  | 0.35 | 0.27 | 0.35 |  |  | 0.1 | 0.1 | 0.1 |  |  | 0.36 | 0.3 | 0.36 |  |  | NO | YES | Average | Average | Superior | Superior | Remove furnishings, ceilings and mechanical, electrical and plumping systems (as necessary) 5 feet either side of damaged area. Replace and repair finishes. Replace furnishings, ceilings and mechanical, electrical and plumping systems (as necessary). | (1) Relocate office eqpt & furniture within 6 ft. of wall, both sides. Install protective covers on floor finishes & adjacent curtain wall system. (2) Remove arch. finishes on wall, both sides. (3) Relocate MEP systems within 6 ft. of wall. (4) Prepare & inject grout 330 ft. of crack per 100 ft2 of wall. (5) Remove 15 ft2 per 100 ft2 of wall & 10 1-ft. long sections of #8 buckled vert. rebar. (6) Replace buckled rebar with new rebar, attach to exposed ends of (E) rebar with mech splices; provide 8 #4 seismic ties at 4 in. oc, ea end of wall; re-bend 16 horiz. rebar in wall around new rebar. (7) Install formwork & cast 5ksi concrete into pockets cut in step 5. (8) Strip forms, clean-up, reinstall/return office eqpt., finishes, furniture & MEP. | (1) Relocate eqpt.& furniture within 10 ft. of wall, both sides. Install protection on floor & adjacent walls. (2) Remove wall finishes, both sides. (3) Relocate MEP within 10 ft. of wall. (4) Remove damaged wall in 5-ft.lengths. (5) Install bars: a. 12#9 A706 bars in bz ea. end; mech splices to (E) ; b. #4 A706 dbl sets of seismic ties at 4 in. oc ea bz; c. #4 A706 bar at 6 in. oc, ewef; lap new vert. bars to (E) at top of wall; drill & epoxy bars into wall/fdn at 6 in. oc to match new rebar above. Anchor horiz. Bars in bz with seismic hks or lap 24 in. with (E) horiz. bars. (6) Form wall. Cast 5ksi concrete in 3-ft. lifts; with 1-in. top gap for grout day after casting. (7) Remove forms, clean-up & reinstall/return eqpt, finishes, furniture & MEP. |  |  | NO | NO | NO |  |  | NO | NO | NO |  |  | Not Applicable | Not Applicable | Not Applicable |  |  | 0% | 0 | 0% | 0 | 0% | 0 |  |  |  |  | 0% | 0 | 0% | 0 | 0% | 0 |  |  |  |  | NO | YES | YES |  |  | 0% | 50% | 25% |  |  | 0 | 0.5 | 0.5 |  |  | Full repair description does not fully fit on sheet - consider shortening. Description will fit in PACT. | Not Given | By User | By User | Andrew Whittaker | B1044.001-DS1-1.JPG | B1044.001-DS2-1.JPG | B1044.001-DS3-1.JPG |  |  | No | 2011-08-24 Negative probability below 0.5% drift - overlap deemed acceptable. | YES
B1044.022 | YES | 2 | Concrete | FEMA P-58 | Test Data | --- | B1044.022 | Rectangular low aspect ratio concrete walls 18"-24" thick with double curtain and heights 16' - 24' | Costing for each 400 ft^2 Wall Panel, Orthogonal web reinforcement, f'c > 2500 psi, P/(A*f'c) <= 0.2 | Not Specified | Not Specified | Each | Each | Story Drift Ratio | Unit less | 3 | DS1 | DS2 | DS3 |  |  | Sequential | Sequential | Sequential |  |  | Seq(DS1,DS2,DS3) | 193 | SF 400 | NO | NO | Cracks with maximum widths greater than 0.04 in but less than 0.12 in. | Crushed core concrete; localized concrete cracking with widths greater than 0.12 in; buckling of vertical rebar. | Sliding of the wall resulting in large residual displacement; distributed concrete cracking with widths greater than 0.12 in; fracture of rebar. |  |  | 1 | 1 | 1 |  |  | 0.0055 | 0.0109 | 0.013 |  |  | 0.35 | 0.27 | 0.35 |  |  | 0.1 | 0.1 | 0.1 |  |  | 0.36 | 0.3 | 0.36 |  |  | NO | YES | Average | Average | Superior | Superior | Remove furnishings, ceilings and mechanical, electrical and plumping systems (as necessary) 5 feet either side of damaged area. Replace and repair finishes. Replace furnishings, ceilings and mechanical, electrical and plumping systems (as necessary). | (1) Relocate office eqpt & furniture within 6 ft. of wall, both sides. Install protective covers on floor finishes & adjacent curtain wall system. (2) Remove arch. finishes on wall, both sides. (3) Relocate MEP systems within 6 ft. of wall. (4) Prepare & inject grout 330 ft. of crack per 100 ft2 of wall. (5) Remove 15 ft2 per 100 ft2 of wall & 10 1-ft. long sections of #8 buckled vert. rebar. (6) Replace buckled rebar with new rebar, attach to exposed ends of (E) rebar with mech splices; provide 8 #4 seismic ties at 4 in. oc, ea end of wall; re-bend 16 horiz. rebar in wall around new rebar. (7) Install formwork & cast 5ksi concrete into pockets cut in step 5. (8) Strip forms, clean-up, reinstall/return office eqpt., finishes, furniture & MEP. | (1) Relocate eqpt.& furniture within 10 ft. of wall, both sides. Install protection on floor & adjacent walls. (2) Remove wall finishes, both sides. (3) Relocate MEP within 10 ft. of wall. (4) Remove damaged wall in 5-ft.lengths. (5) Install bars: a. 12#9 A706 bars in bz ea. end; mech splices to (E) ; b. #4 A706 dbl sets of seismic ties at 4 in. oc ea bz; c. #4 A706 bar at 6 in. oc, ewef; lap new vert. bars to (E) at top of wall; drill & epoxy bars into wall/fdn at 6 in. oc to match new rebar above. Anchor horiz. Bars in bz with seismic hks or lap 24 in. with (E) horiz. bars. (6) Form wall. Cast 5ksi concrete in 3-ft. lifts; with 1-in. top gap for grout day after casting. (7) Remove forms, clean-up & reinstall/return eqpt, finishes, furniture & MEP. |  |  | NO | NO | NO |  |  | NO | NO | NO |  |  | Not Applicable | Not Applicable | Not Applicable |  |  | 0% | 0 | 0% | 0 | 0% | 0 |  |  |  |  | 0% | 0 | 0% | 0 | 0% | 0 |  |  |  |  | NO | YES | YES |  |  | 0% | 50% | 25% |  |  | 0 | 0.5 | 0.5 |  |  | Full repair description does not fully fit on sheet - consider shortening. Description will fit in PACT. | Not Given | By User | By User | Andrew Whittaker | B1044.001-DS1-1.JPG | B1044.001-DS2-1.JPG | B1044.001-DS3-1.JPG |  |  | No | 2011-08-24 Negative probability below 0.5% drift - overlap deemed acceptable. | YES
B1044.023 | YES | 2 | Concrete | FEMA P-58 | Test Data | --- | B1044.023 | Rectangular low aspect ratio concrete walls 18"-24" thick with double curtain and heights 25' - 40' | Costing for each 900 ft^2 Wall Panel, Orthogonal web reinforcement, f'c > 2500 psi, P/(A*f'c) <= 0.2 | Not Specified | Not Specified | Each | Each | Story Drift Ratio | Unit less | 3 | DS1 | DS2 | DS3 |  |  | Sequential | Sequential | Sequential |  |  | Seq(DS1,DS2,DS3) | 194 | SF 900 | NO | NO | Cracks with maximum widths greater than 0.04 in but less than 0.12 in. | Crushed core concrete; localized concrete cracking with widths greater than 0.12 in; buckling of vertical rebar. | Sliding of the wall resulting in large residual displacement; distributed concrete cracking with widths greater than 0.12 in; fracture of rebar. |  |  | 1 | 1 | 1 |  |  | 0.0055 | 0.0109 | 0.013 |  |  | 0.35 | 0.27 | 0.35 |  |  | 0.1 | 0.1 | 0.1 |  |  | 0.36 | 0.3 | 0.36 |  |  | NO | YES | Average | Average | Superior | Superior | Remove furnishings, ceilings and mechanical, electrical and plumping systems (as necessary) 5 feet either side of damaged area. Replace and repair finishes. Replace furnishings, ceilings and mechanical, electrical and plumping systems (as necessary). | (1) Relocate office eqpt & furniture within 6 ft. of wall, both sides. Install protective covers on floor finishes & adjacent curtain wall system. (2) Remove arch. finishes on wall, both sides. (3) Relocate MEP systems within 6 ft. of wall. (4) Prepare & inject grout 330 ft. of crack per 100 ft2 of wall. (5) Remove 15 ft2 per 100 ft2 of wall & 10 1-ft. long sections of #8 buckled vert. rebar. (6) Replace buckled rebar with new rebar, attach to exposed ends of (E) rebar with mech splices; provide 8 #4 seismic ties at 4 in. oc, ea end of wall; re-bend 16 horiz. rebar in wall around new rebar. (7) Install formwork & cast 5ksi concrete into pockets cut in step 5. (8) Strip forms, clean-up, reinstall/return office eqpt., finishes, furniture & MEP. | (1) Relocate eqpt.& furniture within 10 ft. of wall, both sides. Install protection on floor & adjacent walls. (2) Remove wall finishes, both sides. (3) Relocate MEP within 10 ft. of wall. (4) Remove damaged wall in 5-ft.lengths. (5) Install bars: a. 12#9 A706 bars in bz ea. end; mech splices to (E) ; b. #4 A706 dbl sets of seismic ties at 4 in. oc ea bz; c. #4 A706 bar at 6 in. oc, ewef; lap new vert. bars to (E) at top of wall; drill & epoxy bars into wall/fdn at 6 in. oc to match new rebar above. Anchor horiz. Bars in bz with seismic hks or lap 24 in. with (E) horiz. bars. (6) Form wall. Cast 5ksi concrete in 3-ft. lifts; with 1-in. top gap for grout day after casting. (7) Remove forms, clean-up & reinstall/return eqpt, finishes, furniture & MEP. |  |  | NO | NO | NO |  |  | NO | NO | NO |  |  | Not Applicable | Not Applicable | Not Applicable |  |  | 0% | 0 | 0% | 0 | 0% | 0 |  |  |  |  | 0% | 0 | 0% | 0 | 0% | 0 |  |  |  |  | NO | YES | YES |  |  | 0% | 50% | 25% |  |  | 0 | 0.5 | 0.5 |  |  | Full repair description does not fully fit on sheet - consider shortening. Description will fit in PACT. | Not Given | By User | By User | Andrew Whittaker | B1044.001-DS1-1.JPG | B1044.001-DS2-1.JPG | B1044.001-DS3-1.JPG |  |  | No | 2011-08-24 Negative probability below 0.5% drift - overlap deemed acceptable. | YES
B1044.031 | YES | 2 | Concrete | FEMA P-58 | Test Data | --- | B1044.031 | Low-rise reinforced concrete walls with return flanges, less than 8" thick up to 15' high | Costing for each 144 ft^2 Wall Panel, Orthogonal web reinforcement, f'c > 2500 psi, P/(A*f'c) <= 0.2 | Not Specified | Not Specified | Each | Each | Story Drift Ratio | Unit less | 2 | DS1 | DS2 |  |  |  | Sequential | Sequential |  |  |  | Seq(DS1,DS2) | 195 | SF 144 | NO | NO | Crushed core concrete; localized concrete cracking with widths greater than 0.12 in; buckling of vertical rebar. | Sliding of the wall resulting in large residual displacement; distributed concrete cracking with widths greater than 0.12 in; fracture of rebar. |  |  |  | 1 | 1 |  |  |  | 0.0076 | 0.0134 |  |  |  | 0.33 | 0.45 |  |  |  | 0.1 | 0.1 |  |  |  | 0.35 | 0.45 |  |  |  | NO | YES | Average | Average | Superior | Superior | Remove furnishings, ceilings and mechanical, electrical and plumping systems (as necessary) 5 feet either side of damaged area. Replace and repair finishes. Replace furnishings, ceilings and mechanical, electrical and plumping systems (as necessary). | (1) Relocate eqpt.& furniture within 10 ft. of wall, both sides. Install protection on floor & adjacent walls. (2) Remove wall finishes, both sides. (3) Relocate MEP within 10 ft. of wall. (4) Remove damaged wall in 5-ft.lengths. (5) Install bars: a. 12#9 A706 bars in bz ea. end; mech splices to (E) ; b. #4 A706 dbl sets of seismic ties at 4 in. oc ea bz; c. #4 A706 bar at 6 in. oc, ewef; lap new vert. bars to (E) at top of wall; drill & epoxy bars into wall/fdn at 6 in. oc to match new rebar above. Anchor horiz. Bars in bz with seismic hks or lap 24 in. with (E) horiz. bars. (6) Form wall. Cast 5ksi concrete in 3-ft. lifts; with 1-in. top gap for grout day after casting. (7) Remove forms, clean-up & reinstall/return eqpt, finishes, furniture & MEP. |  |  |  | NO | NO |  |  |  | NO | NO |  |  |  | Not Applicable | Not Applicable |  |  |  | 0% | 0 | 0% | 0 | [6 empty] | 0% | 0 | 0% | 0 | [6 empty] | YES | YES |  |  |  | 50% | 25% |  |  |  | 0.5 | 0.5 |  |  |  | Full repair description does not fully fit on sheet - consider shortening. Description will fit in PACT. | Not Given | By User | By User | Andrew Whittaker | B1044.031-DS1-1.JPG | B1044.031-DS2-1.JPG |  |  |  | No | 2011-08-24 Negative probability below 0.5% drift - overlap deemed acceptable. | YES
B1044.032 | YES | 2 | Concrete | FEMA P-58 | Test Data | --- | B1044.032 | Low-rise reinforced concrete walls with return flanges, less than 8" thick, 16' to 24' high | Costing for each 400 ft^2 Wall Panel, Orthogonal web reinforcement, f'c > 2500 psi, P/(A*f'c) <= 0.2 | Not Specified | Not Specified | Each | Each | Story Drift Ratio | Unit less | 2 | DS1 | DS2 |  |  |  | Sequential | Sequential |  |  |  | Seq(DS1,DS2) | 196 | SF 400 | NO | NO | Crushed core concrete; localized concrete cracking with widths greater than 0.12 in; buckling of vertical rebar. | Sliding of the wall resulting in large residual displacement; distributed concrete cracking with widths greater than 0.12 in; fracture of rebar. |  |  |  | 1 | 1 |  |  |  | 0.0076 | 0.0134 |  |  |  | 0.33 | 0.45 |  |  |  | 0.1 | 0.1 |  |  |  | 0.35 | 0.45 |  |  |  | NO | YES | Average | Average | Superior | Superior | Remove furnishings, ceilings and mechanical, electrical and plumping systems (as necessary) 5 feet either side of damaged area. Replace and repair finishes. Replace furnishings, ceilings and mechanical, electrical and plumping systems (as necessary). | (1) Relocate eqpt.& furniture within 10 ft. of wall, both sides. Install protection on floor & adjacent walls. (2) Remove wall finishes, both sides. (3) Relocate MEP within 10 ft. of wall. (4) Remove damaged wall in 5-ft.lengths. (5) Install bars: a. 12#9 A706 bars in bz ea. end; mech splices to (E) ; b. #4 A706 dbl sets of seismic ties at 4 in. oc ea bz; c. #4 A706 bar at 6 in. oc, ewef; lap new vert. bars to (E) at top of wall; drill & epoxy bars into wall/fdn at 6 in. oc to match new rebar above. Anchor horiz. Bars in bz with seismic hks or lap 24 in. with (E) horiz. bars. (6) Form wall. Cast 5ksi concrete in 3-ft. lifts; with 1-in. top gap for grout day after casting. (7) Remove forms, clean-up & reinstall/return eqpt, finishes, furniture & MEP. |  |  |  | NO | NO |  |  |  | NO | NO |  |  |  | Not Applicable | Not Applicable |  |  |  | 0% | 0 | 0% | 0 | [6 empty] | 0% | 0 | 0% | 0 | [6 empty] | YES | YES |  |  |  | 50% | 25% |  |  |  | 0.5 | 0.5 |  |  |  | Full repair description does not fully fit on sheet - consider shortening. Description will fit in PACT. | Not Given | By User | By User | Andrew Whittaker | B1044.031-DS1-1.JPG | B1044.031-DS2-1.JPG |  |  |  | No | 2011-08-24 Negative probability below 0.5% drift - overlap deemed acceptable. | YES
B1044.033 | YES | 2 | Concrete | FEMA P-58 | Test Data | --- | B1044.033 | Low-rise reinforced concrete walls with return flanges, less than 8" thick, 25' to 40' high | Costing for each 900 ft^2 Wall Panel, Orthogonal web reinforcement, f'c > 2500 psi, P/(A*f'c) <= 0.2 | Not Specified | Not Specified | Each | Each | Story Drift Ratio | Unit less | 2 | DS1 | DS2 |  |  |  | Sequential | Sequential |  |  |  | Seq(DS1,DS2) | 197 | SF 900 | NO | NO | Crushed core concrete; localized concrete cracking with widths greater than 0.12 in; buckling of vertical rebar. | Sliding of the wall resulting in large residual displacement; distributed concrete cracking with widths greater than 0.12 in; fracture of rebar. |  |  |  | 1 | 1 |  |  |  | 0.0076 | 0.0134 |  |  |  | 0.33 | 0.45 |  |  |  | 0.1 | 0.1 |  |  |  | 0.35 | 0.45 |  |  |  | NO | YES | Average | Average | Superior | Superior | Remove furnishings, ceilings and mechanical, electrical and plumping systems (as necessary) 5 feet either side of damaged area. Replace and repair finishes. Replace furnishings, ceilings and mechanical, electrical and plumping systems (as necessary). | (1) Relocate eqpt.& furniture within 10 ft. of wall, both sides. Install protection on floor & adjacent walls. (2) Remove wall finishes, both sides. (3) Relocate MEP within 10 ft. of wall. (4) Remove damaged wall in 5-ft.lengths. (5) Install bars: a. 12#9 A706 bars in bz ea. end; mech splices to (E) ; b. #4 A706 dbl sets of seismic ties at 4 in. oc ea bz; c. #4 A706 bar at 6 in. oc, ewef; lap new vert. bars to (E) at top of wall; drill & epoxy bars into wall/fdn at 6 in. oc to match new rebar above. Anchor horiz. Bars in bz with seismic hks or lap 24 in. with (E) horiz. bars. (6) Form wall. Cast 5ksi concrete in 3-ft. lifts; with 1-in. top gap for grout day after casting. (7) Remove forms, clean-up & reinstall/return eqpt, finishes, furniture & MEP. |  |  |  | NO | NO |  |  |  | NO | NO |  |  |  | Not Applicable | Not Applicable |  |  |  | 0% | 0 | 0% | 0 | [6 empty] | 0% | 0 | 0% | 0 | [6 empty] | YES | YES |  |  |  | 50% | 25% |  |  |  | 0.5 | 0.5 |  |  |  | Full repair description does not fully fit on sheet - consider shortening. Description will fit in PACT. | Not Given | By User | By User | Andrew Whittaker | B1044.031-DS1-1.JPG | B1044.031-DS2-1.JPG |  |  |  | No | 2011-08-24 Negative probability below 0.5% drift - overlap deemed acceptable. | YES
B1044.041 | YES | 2 | Concrete | FEMA P-58 | Test Data | --- | B1044.041 | Low-rise reinforced concrete walls with return flanges, 8" -16" thick up to 15' high | Costing for each 144 ft^2 Wall Panel, Orthogonal web reinforcement, f'c > 2500 psi, P/(A*f'c) <= 0.2 | Not Specified | Not Specified | Each | Each | Story Drift Ratio | Unit less | 2 | DS1 | DS2 |  |  |  | Sequential | Sequential |  |  |  | Seq(DS1,DS2) | 198 | SF 144 | NO | NO | Crushed core concrete; localized concrete cracking with widths greater than 0.12 in; buckling of vertical rebar. | Sliding of the wall resulting in large residual displacement; distributed concrete cracking with widths greater than 0.12 in; fracture of rebar. |  |  |  | 1 | 1 |  |  |  | 0.0076 | 0.0134 |  |  |  | 0.33 | 0.45 |  |  |  | 0.1 | 0.1 |  |  |  | 0.35 | 0.45 |  |  |  | NO | YES | Average | Average | Superior | Superior | Remove furnishings, ceilings and mechanical, electrical and plumping systems (as necessary) 5 feet either side of damaged area. Replace and repair finishes. Replace furnishings, ceilings and mechanical, electrical and plumping systems (as necessary). | (1) Relocate eqpt.& furniture within 10 ft. of wall, both sides. Install protection on floor & adjacent walls. (2) Remove wall finishes, both sides. (3) Relocate MEP within 10 ft. of wall. (4) Remove damaged wall in 5-ft.lengths. (5) Install bars: a. 12#9 A706 bars in bz ea. end; mech splices to (E) ; b. #4 A706 dbl sets of seismic ties at 4 in. oc ea bz; c. #4 A706 bar at 6 in. oc, ewef; lap new vert. bars to (E) at top of wall; drill & epoxy bars into wall/fdn at 6 in. oc to match new rebar above. Anchor horiz. Bars in bz with seismic hks or lap 24 in. with (E) horiz. bars. (6) Form wall. Cast 5ksi concrete in 3-ft. lifts; with 1-in. top gap for grout day after casting. (7) Remove forms, clean-up & reinstall/return eqpt, finishes, furniture & MEP. |  |  |  | NO | NO |  |  |  | NO | NO |  |  |  | Not Applicable | Not Applicable |  |  |  | 0% | 0 | 0% | 0 | [6 empty] | 0% | 0 | 0% | 0 | [6 empty] | YES | YES |  |  |  | 50% | 25% |  |  |  | 0.5 | 0.5 |  |  |  | Full repair description does not fully fit on sheet - consider shortening. Description will fit in PACT. | Not Given | By User | By User | Andrew Whittaker | B1044.031-DS1-1.JPG | B1044.031-DS2-1.JPG |  |  |  | No | 2011-08-24 Negative probability below 0.5% drift - overlap deemed acceptable. | YES
B1044.042 | YES | 2 | Concrete | FEMA P-58 | Test Data | --- | B1044.042 | Low-rise reinforced concrete walls with return flanges, 8" -16" thick, 16' to 24' high | Costing for each 400 ft^2 Wall Panel, Orthogonal web reinforcement, f'c > 2500 psi, P/(A*f'c) <= 0.2 | Not Specified | Not Specified | Each | Each | Story Drift Ratio | Unit less | 2 | DS1 | DS2 |  |  |  | Sequential | Sequential |  |  |  | Seq(DS1,DS2) | 199 | SF 400 | NO | NO | Crushed core concrete; localized concrete cracking with widths greater than 0.12 in; buckling of vertical rebar. | Sliding of the wall resulting in large residual displacement; distributed concrete cracking with widths greater than 0.12 in; fracture of rebar. |  |  |  | 1 | 1 |  |  |  | 0.0076 | 0.0134 |  |  |  | 0.33 | 0.45 |  |  |  | 0.1 | 0.1 |  |  |  | 0.35 | 0.45 |  |  |  | NO | YES | Average | Average | Superior | Superior | Remove furnishings, ceilings and mechanical, electrical and plumping systems (as necessary) 5 feet either side of damaged area. Replace and repair finishes. Replace furnishings, ceilings and mechanical, electrical and plumping systems (as necessary). | (1) Relocate eqpt.& furniture within 10 ft. of wall, both sides. Install protection on floor & adjacent walls. (2) Remove wall finishes, both sides. (3) Relocate MEP within 10 ft. of wall. (4) Remove damaged wall in 5-ft.lengths. (5) Install bars: a. 12#9 A706 bars in bz ea. end; mech splices to (E) ; b. #4 A706 dbl sets of seismic ties at 4 in. oc ea bz; c. #4 A706 bar at 6 in. oc, ewef; lap new vert. bars to (E) at top of wall; drill & epoxy bars into wall/fdn at 6 in. oc to match new rebar above. Anchor horiz. Bars in bz with seismic hks or lap 24 in. with (E) horiz. bars. (6) Form wall. Cast 5ksi concrete in 3-ft. lifts; with 1-in. top gap for grout day after casting. (7) Remove forms, clean-up & reinstall/return eqpt, finishes, furniture & MEP. |  |  |  | NO | NO |  |  |  | NO | NO |  |  |  | Not Applicable | Not Applicable |  |  |  | 0% | 0 | 0% | 0 | [6 empty] | 0% | 0 | 0% | 0 | [6 empty] | YES | YES |  |  |  | 50% | 25% |  |  |  | 0.5 | 0.5 |  |  |  | Full repair description does not fully fit on sheet - consider shortening. Description will fit in PACT. | Not Given | By User | By User | Andrew Whittaker | B1044.031-DS1-1.JPG | B1044.031-DS2-1.JPG |  |  |  | No | 2011-08-24 Negative probability below 0.5% drift - overlap deemed acceptable. | YES
B1044.043 | YES | 2 | Concrete | FEMA P-58 | Test Data | --- | B1044.043 | Low-rise reinforced concrete walls with return flanges, 8" to 16" thick, 25' to 40' high | Costing for each 900 ft^2 Wall Panel, Orthogonal web reinforcement, f'c > 2500 psi, P/(A*f'c) <= 0.2 | Not Specified | Not Specified | Each | Each | Story Drift Ratio | Unit less | 2 | DS1 | DS2 |  |  |  | Sequential | Sequential |  |  |  | Seq(DS1,DS2) | 200 | SF 900 | NO | NO | Crushed core concrete; localized concrete cracking with widths greater than 0.12 in; buckling of vertical rebar. | Sliding of the wall resulting in large residual displacement; distributed concrete cracking with widths greater than 0.12 in; fracture of rebar. |  |  |  | 1 | 1 |  |  |  | 0.0076 | 0.0134 |  |  |  | 0.33 | 0.45 |  |  |  | 0.1 | 0.1 |  |  |  | 0.35 | 0.45 |  |  |  | NO | YES | Average | Average | Superior | Superior | Remove furnishings, ceilings and mechanical, electrical and plumping systems (as necessary) 5 feet either side of damaged area. Replace and repair finishes. Replace furnishings, ceilings and mechanical, electrical and plumping systems (as necessary). | (1) Relocate eqpt.& furniture within 10 ft. of wall, both sides. Install protection on floor & adjacent walls. (2) Remove wall finishes, both sides. (3) Relocate MEP within 10 ft. of wall. (4) Remove damaged wall in 5-ft.lengths. (5) Install bars: a. 12#9 A706 bars in bz ea. end; mech splices to (E) ; b. #4 A706 dbl sets of seismic ties at 4 in. oc ea bz; c. #4 A706 bar at 6 in. oc, ewef; lap new vert. bars to (E) at top of wall; drill & epoxy bars into wall/fdn at 6 in. oc to match new rebar above. Anchor horiz. Bars in bz with seismic hks or lap 24 in. with (E) horiz. bars. (6) Form wall. Cast 5ksi concrete in 3-ft. lifts; with 1-in. top gap for grout day after casting. (7) Remove forms, clean-up & reinstall/return eqpt, finishes, furniture & MEP. |  |  |  | NO | NO |  |  |  | NO | NO |  |  |  | Not Applicable | Not Applicable |  |  |  | 0% | 0 | 0% | 0 | [6 empty] | 0% | 0 | 0% | 0 | [6 empty] | YES | YES |  |  |  | 50% | 25% |  |  |  | 0.5 | 0.5 |  |  |  | Full repair description does not fully fit on sheet - consider shortening. Description will fit in PACT. | Not Given | By User | By User | Andrew Whittaker | B1044.031-DS1-1.JPG | B1044.031-DS2-1.JPG |  |  |  | No | 2011-08-24 Negative probability below 0.5% drift - overlap deemed acceptable. | YES
B1044.051 | YES | 2 | Concrete | FEMA P-58 | Test Data | --- | B1044.051 | Low-rise reinforced concrete walls with return flanges, 17" to 24" thick" up to 15' high | Costing for each 144 ft^2 Wall Panel, Orthogonal web reinforcement, f'c > 2500 psi, P/(A*f'c) <= 0.2 | Not Specified | Not Specified | Each | Each | Story Drift Ratio | Unit less | 2 | DS1 | DS2 |  |  |  | Sequential | Sequential |  |  |  | Seq(DS1,DS2) | 201 | SF 144 | NO | NO | Crushed core concrete; localized concrete cracking with widths greater than 0.12 in; buckling of vertical rebar. | Sliding of the wall resulting in large residual displacement; distributed concrete cracking with widths greater than 0.12 in; fracture of rebar. |  |  |  | 1 | 1 |  |  |  | 0.0076 | 0.0134 |  |  |  | 0.33 | 0.45 |  |  |  | 0.1 | 0.1 |  |  |  | 0.35 | 0.45 |  |  |  | NO | YES | Average | Average | Superior | Superior | Remove furnishings, ceilings and mechanical, electrical and plumping systems (as necessary) 5 feet either side of damaged area. Replace and repair finishes. Replace furnishings, ceilings and mechanical, electrical and plumping systems (as necessary). | (1) Relocate eqpt.& furniture within 10 ft. of wall, both sides. Install protection on floor & adjacent walls. (2) Remove wall finishes, both sides. (3) Relocate MEP within 10 ft. of wall. (4) Remove damaged wall in 5-ft.lengths. (5) Install bars: a. 12#9 A706 bars in bz ea. end; mech splices to (E) ; b. #4 A706 dbl sets of seismic ties at 4 in. oc ea bz; c. #4 A706 bar at 6 in. oc, ewef; lap new vert. bars to (E) at top of wall; drill & epoxy bars into wall/fdn at 6 in. oc to match new rebar above. Anchor horiz. Bars in bz with seismic hks or lap 24 in. with (E) horiz. bars. (6) Form wall. Cast 5ksi concrete in 3-ft. lifts; with 1-in. top gap for grout day after casting. (7) Remove forms, clean-up & reinstall/return eqpt, finishes, furniture & MEP. |  |  |  | NO | NO |  |  |  | NO | NO |  |  |  | Not Applicable | Not Applicable |  |  |  | 0% | 0 | 0% | 0 | [6 empty] | 0% | 0 | 0% | 0 | [6 empty] | YES | YES |  |  |  | 50% | 25% |  |  |  | 0.5 | 0.5 |  |  |  | Full repair description does not fully fit on sheet - consider shortening. Description will fit in PACT. | Not Given | By User | By User | Andrew Whittaker | B1044.031-DS1-1.JPG | B1044.031-DS2-1.JPG |  |  |  | No | 2011-08-24 Negative probability below 0.5% drift - overlap deemed acceptable. | YES
B1044.052 | YES | 2 | Concrete | FEMA P-58 | Test Data | --- | B1044.052 | Low-rise reinforced concrete walls with return flanges, 17" to 24" thick, 16' to 24' high | Costing for each 400 ft^2 Wall Panel, Orthogonal web reinforcement, f'c > 2500 psi, P/(A*f'c) <= 0.2 | Not Specified | Not Specified | Each | Each | Story Drift Ratio | Unit less | 2 | DS1 | DS2 |  |  |  | Sequential | Sequential |  |  |  | Seq(DS1,DS2) | 202 | SF 400 | NO | NO | Crushed core concrete; localized concrete cracking with widths greater than 0.12 in; buckling of vertical rebar. | Sliding of the wall resulting in large residual displacement; distributed concrete cracking with widths greater than 0.12 in; fracture of rebar. |  |  |  | 1 | 1 |  |  |  | 0.0076 | 0.0134 |  |  |  | 0.33 | 0.45 |  |  |  | 0.1 | 0.1 |  |  |  | 0.35 | 0.45 |  |  |  | NO | YES | Average | Average | Superior | Superior | Remove furnishings, ceilings and mechanical, electrical and plumping systems (as necessary) 5 feet either side of damaged area. Replace and repair finishes. Replace furnishings, ceilings and mechanical, electrical and plumping systems (as necessary). | (1) Relocate eqpt.& furniture within 10 ft. of wall, both sides. Install protection on floor & adjacent walls. (2) Remove wall finishes, both sides. (3) Relocate MEP within 10 ft. of wall. (4) Remove damaged wall in 5-ft.lengths. (5) Install bars: a. 12#9 A706 bars in bz ea. end; mech splices to (E) ; b. #4 A706 dbl sets of seismic ties at 4 in. oc ea bz; c. #4 A706 bar at 6 in. oc, ewef; lap new vert. bars to (E) at top of wall; drill & epoxy bars into wall/fdn at 6 in. oc to match new rebar above. Anchor horiz. Bars in bz with seismic hks or lap 24 in. with (E) horiz. bars. (6) Form wall. Cast 5ksi concrete in 3-ft. lifts; with 1-in. top gap for grout day after casting. (7) Remove forms, clean-up & reinstall/return eqpt, finishes, furniture & MEP. |  |  |  | NO | NO |  |  |  | NO | NO |  |  |  | Not Applicable | Not Applicable |  |  |  | 0% | 0 | 0% | 0 | [6 empty] | 0% | 0 | 0% | 0 | [6 empty] | YES | YES |  |  |  | 50% | 25% |  |  |  | 0.5 | 0.5 |  |  |  | Full repair description does not fully fit on sheet - consider shortening. Description will fit in PACT. | Not Given | By User | By User | Andrew Whittaker | B1044.031-DS1-1.JPG | B1044.031-DS2-1.JPG |  |  |  | No | 2011-08-24 Negative probability below 0.5% drift - overlap deemed acceptable. | YES
B1044.053 | YES | 2 | Concrete | FEMA P-58 | Test Data | --- | B1044.053 | Low-rise reinforced concrete walls with return flanges, 17" to 24" thick, 25' to 40' high | Costing for each 900 ft^2 Wall Panel, Orthogonal web reinforcement, f'c > 2500 psi, P/(A*f'c) <= 0.2 | Not Specified | Not Specified | Each | Each | Story Drift Ratio | Unit less | 2 | DS1 | DS2 |  |  |  | Sequential | Sequential |  |  |  | Seq(DS1,DS2) | 203 | SF 900 | NO | NO | Crushed core concrete; localized concrete cracking with widths greater than 0.12 in; buckling of vertical rebar. | Sliding of the wall resulting in large residual displacement; distributed concrete cracking with widths greater than 0.12 in; fracture of rebar. |  |  |  | 1 | 1 |  |  |  | 0.0076 | 0.0134 |  |  |  | 0.33 | 0.45 |  |  |  | 0.1 | 0.1 |  |  |  | 0.35 | 0.45 |  |  |  | NO | YES | Average | Average | Superior | Superior | Remove furnishings, ceilings and mechanical, electrical and plumping systems (as necessary) 5 feet either side of damaged area. Replace and repair finishes. Replace furnishings, ceilings and mechanical, electrical and plumping systems (as necessary). | (1) Relocate eqpt.& furniture within 10 ft. of wall, both sides. Install protection on floor & adjacent walls. (2) Remove wall finishes, both sides. (3) Relocate MEP within 10 ft. of wall. (4) Remove damaged wall in 5-ft.lengths. (5) Install bars: a. 12#9 A706 bars in bz ea. end; mech splices to (E) ; b. #4 A706 dbl sets of seismic ties at 4 in. oc ea bz; c. #4 A706 bar at 6 in. oc, ewef; lap new vert. bars to (E) at top of wall; drill & epoxy bars into wall/fdn at 6 in. oc to match new rebar above. Anchor horiz. Bars in bz with seismic hks or lap 24 in. with (E) horiz. bars. (6) Form wall. Cast 5ksi concrete in 3-ft. lifts; with 1-in. top gap for grout day after casting. (7) Remove forms, clean-up & reinstall/return eqpt, finishes, furniture & MEP. |  |  |  | NO | NO |  |  |  | NO | NO |  |  |  | Not Applicable | Not Applicable |  |  |  | 0% | 0 | 0% | 0 | [6 empty] | 0% | 0 | 0% | 0 | [6 empty] | YES | YES |  |  |  | 50% | 25% |  |  |  | 0.5 | 0.5 |  |  |  | Full repair description does not fully fit on sheet - consider shortening. Description will fit in PACT. | Not Given | By User | By User | Andrew Whittaker | B1044.031-DS1-1.JPG | B1044.031-DS2-1.JPG |  |  |  | No | 2011-08-24 Negative probability below 0.5% drift - overlap deemed acceptable. | YES
B1044.061 | YES | 2 | Concrete | FEMA P-58 | Test Data | --- | B1044.061 | Low rise reinforced concrete walls with boundary columns, less than 8" thick, height <15' | Costing for each 144 ft^2 Wall Panel, Orthogonal web reinforcement, f'c > 2500 psi, P/(A*f'c) <= 0.2 | Not Specified | Not Specified | Each | Each | Story Drift Ratio | Unit less | 2 | DS1 | DS2 |  |  |  | Sequential | Sequential |  |  |  | Seq(DS1,DS2) | 204 | SF 144 | NO | NO | Crushed core concrete; localized concrete cracking with widths greater than 0.12 in; buckling of vertical rebar. | Sliding of the wall resulting in large residual displacement; distributed concrete cracking with widths greater than 0.12 in; fracture of rebar. |  |  |  | 1 | 1 |  |  |  | 0.0033 | 0.0087 |  |  |  | 0.33 | 0.18 |  |  |  | 0.1 | 0.1 |  |  |  | 0.35 | 0.2 |  |  |  | NO | YES | Average | Average | Superior | Superior | Remove furnishings, ceilings and mechanical, electrical and plumping systems (as necessary) 5 feet either side of damaged area. Replace and repair finishes. Replace furnishings, ceilings and mechanical, electrical and plumping systems (as necessary). | (1) Relocate eqpt.& furniture within 10 ft. of wall, both sides. Install protection on floor & adjacent walls. (2) Remove wall finishes, both sides. (3) Relocate MEP within 10 ft. of wall. (4) Remove damaged wall in 5-ft.lengths. (5) Install bars: a. 12#9 A706 bars in bz ea. end; mech splices to (E) ; b. #4 A706 dbl sets of seismic ties at 4 in. oc ea bz; c. #4 A706 bar at 6 in. oc, ewef; lap new vert. bars to (E) at top of wall; drill & epoxy bars into wall/fdn at 6 in. oc to match new rebar above. Anchor horiz. Bars in bz with seismic hks or lap 24 in. with (E) horiz. bars. (6) Form wall. Cast 5ksi concrete in 3-ft. lifts; with 1-in. top gap for grout day after casting. (7) Remove forms, clean-up & reinstall/return eqpt, finishes, furniture & MEP. |  |  |  | NO | NO |  |  |  | NO | NO |  |  |  | Not Applicable | Not Applicable |  |  |  | 0% | 0 | 0% | 0 | [6 empty] | 0% | 0 | 0% | 0 | [6 empty] | YES | YES |  |  |  | 50% | 25% |  |  |  | 0.5 | 0.5 |  |  |  | Full repair description does not fully fit on sheet - consider shortening. Description will fit in PACT. | Not Given | By User | By User | Andrew Whittaker | B1044.061-DS1-1.JPG | B1044.061-DS2-1.JPG |  |  |  | No | None | YES
B1044.062 | YES | 2 | Concrete | FEMA P-58 | Test Data | --- | B1044.062 | Low rise reinforced concrete walls with boundary columns, less than 8" thick, height between 16'-24' | Costing for each 400 ft^2 Wall Panel, Orthogonal web reinforcement, f'c > 2500 psi, P/(A*f'c) <= 0.2 | Not Specified | Not Specified | Each | Each | Story Drift Ratio | Unit less | 2 | DS1 | DS2 |  |  |  | Sequential | Sequential |  |  |  | Seq(DS1,DS2) | 205 | SF 400 | NO | NO | Crushed core concrete; localized concrete cracking with widths greater than 0.12 in; buckling of vertical rebar. | Sliding of the wall resulting in large residual displacement; distributed concrete cracking with widths greater than 0.12 in; fracture of rebar. |  |  |  | 1 | 1 |  |  |  | 0.0033 | 0.0087 |  |  |  | 0.33 | 0.18 |  |  |  | 0.1 | 0.1 |  |  |  | 0.35 | 0.2 |  |  |  | NO | YES | Average | Average | Superior | Superior | Remove furnishings, ceilings and mechanical, electrical and plumping systems (as necessary) 5 feet either side of damaged area. Replace and repair finishes. Replace furnishings, ceilings and mechanical, electrical and plumping systems (as necessary). | (1) Relocate eqpt.& furniture within 10 ft. of wall, both sides. Install protection on floor & adjacent walls. (2) Remove wall finishes, both sides. (3) Relocate MEP within 10 ft. of wall. (4) Remove damaged wall in 5-ft.lengths. (5) Install bars: a. 12#9 A706 bars in bz ea. end; mech splices to (E) ; b. #4 A706 dbl sets of seismic ties at 4 in. oc ea bz; c. #4 A706 bar at 6 in. oc, ewef; lap new vert. bars to (E) at top of wall; drill & epoxy bars into wall/fdn at 6 in. oc to match new rebar above. Anchor horiz. Bars in bz with seismic hks or lap 24 in. with (E) horiz. bars. (6) Form wall. Cast 5ksi concrete in 3-ft. lifts; with 1-in. top gap for grout day after casting. (7) Remove forms, clean-up & reinstall/return eqpt, finishes, furniture & MEP. |  |  |  | NO | NO |  |  |  | NO | NO |  |  |  | Not Applicable | Not Applicable |  |  |  | 0% | 0 | 0% | 0 | [6 empty] | 0% | 0 | 0% | 0 | [6 empty] | YES | YES |  |  |  | 50% | 25% |  |  |  | 0.5 | 0.5 |  |  |  | Full repair description does not fully fit on sheet - consider shortening. Description will fit in PACT. | Not Given | By User | By User | Andrew Whittaker | B1044.061-DS1-1.JPG | B1044.061-DS2-1.JPG |  |  |  | No | None | YES
B1044.063 | YES | 2 | Concrete | FEMA P-58 | Test Data | --- | B1044.063 | Low rise reinforced concrete walls with boundary columns, less than 8" thick, height between 24'-40' | Costing for each 900 ft^2 Wall Panel, Orthogonal web reinforcement, f'c > 2500 psi, P/(A*f'c) <= 0.2 | Not Specified | Not Specified | Each | Each | Story Drift Ratio | Unit less | 2 | DS1 | DS2 |  |  |  | Sequential | Sequential |  |  |  | Seq(DS1,DS2) | 206 | SF 900 | NO | NO | Crushed core concrete; localized concrete cracking with widths greater than 0.12 in; buckling of vertical rebar. | Sliding of the wall resulting in large residual displacement; distributed concrete cracking with widths greater than 0.12 in; fracture of rebar. |  |  |  | 1 | 1 |  |  |  | 0.0033 | 0.0087 |  |  |  | 0.33 | 0.18 |  |  |  | 0.1 | 0.1 |  |  |  | 0.35 | 0.2 |  |  |  | NO | YES | Average | Average | Superior | Superior | Remove furnishings, ceilings and mechanical, electrical and plumping systems (as necessary) 5 feet either side of damaged area. Replace and repair finishes. Replace furnishings, ceilings and mechanical, electrical and plumping systems (as necessary). | (1) Relocate eqpt.& furniture within 10 ft. of wall, both sides. Install protection on floor & adjacent walls. (2) Remove wall finishes, both sides. (3) Relocate MEP within 10 ft. of wall. (4) Remove damaged wall in 5-ft.lengths. (5) Install bars: a. 12#9 A706 bars in bz ea. end; mech splices to (E) ; b. #4 A706 dbl sets of seismic ties at 4 in. oc ea bz; c. #4 A706 bar at 6 in. oc, ewef; lap new vert. bars to (E) at top of wall; drill & epoxy bars into wall/fdn at 6 in. oc to match new rebar above. Anchor horiz. Bars in bz with seismic hks or lap 24 in. with (E) horiz. bars. (6) Form wall. Cast 5ksi concrete in 3-ft. lifts; with 1-in. top gap for grout day after casting. (7) Remove forms, clean-up & reinstall/return eqpt, finishes, furniture & MEP. |  |  |  | NO | NO |  |  |  | NO | NO |  |  |  | Not Applicable | Not Applicable |  |  |  | 0% | 0 | 0% | 0 | [6 empty] | 0% | 0 | 0% | 0 | [6 empty] | YES | YES |  |  |  | 50% | 25% |  |  |  | 0.5 | 0.5 |  |  |  | Full repair description does not fully fit on sheet - consider shortening. Description will fit in PACT. | Not Given | By User | By User | Andrew Whittaker | B1044.061-DS1-1.JPG | B1044.061-DS2-1.JPG |  |  |  | No | None | YES
B1044.071 | YES | 2 | Concrete | FEMA P-58 | Test Data | --- | B1044.071 | Low rise reinforced concrete walls with boundary columns, 8" to 16" thick, height <15' | Costing for each 144 ft^2 Wall Panel, Orthogonal web reinforcement, f'c > 2500 psi, P/(A*f'c) <= 0.2 | Not Specified | Not Specified | Each | Each | Story Drift Ratio | Unit less | 2 | DS1 | DS2 |  |  |  | Sequential | Sequential |  |  |  | Seq(DS1,DS2) | 207 | SF 144 | NO | NO | Crushed core concrete; localized concrete cracking with widths greater than 0.12 in; buckling of vertical rebar. | Sliding of the wall resulting in large residual displacement; distributed concrete cracking with widths greater than 0.12 in; fracture of rebar. |  |  |  | 1 | 1 |  |  |  | 0.0033 | 0.0087 |  |  |  | 0.33 | 0.18 |  |  |  | 0.1 | 0.1 |  |  |  | 0.35 | 0.2 |  |  |  | NO | YES | Average | Average | Superior | Superior | Remove furnishings, ceilings and mechanical, electrical and plumping systems (as necessary) 5 feet either side of damaged area. Replace and repair finishes. Replace furnishings, ceilings and mechanical, electrical and plumping systems (as necessary). | (1) Relocate eqpt.& furniture within 10 ft. of wall, both sides. Install protection on floor & adjacent walls. (2) Remove wall finishes, both sides. (3) Relocate MEP within 10 ft. of wall. (4) Remove damaged wall in 5-ft.lengths. (5) Install bars: a. 12#9 A706 bars in bz ea. end; mech splices to (E) ; b. #4 A706 dbl sets of seismic ties at 4 in. oc ea bz; c. #4 A706 bar at 6 in. oc, ewef; lap new vert. bars to (E) at top of wall; drill & epoxy bars into wall/fdn at 6 in. oc to match new rebar above. Anchor horiz. Bars in bz with seismic hks or lap 24 in. with (E) horiz. bars. (6) Form wall. Cast 5ksi concrete in 3-ft. lifts; with 1-in. top gap for grout day after casting. (7) Remove forms, clean-up & reinstall/return eqpt, finishes, furniture & MEP. |  |  |  | NO | NO |  |  |  | NO | NO |  |  |  | Not Applicable | Not Applicable |  |  |  | 0% | 0 | 0% | 0 | [6 empty] | 0% | 0 | 0% | 0 | [6 empty] | YES | YES |  |  |  | 50% | 25% |  |  |  | 0.5 | 0.5 |  |  |  | Full repair description does not fully fit on sheet - consider shortening. Description will fit in PACT. | Not Given | By User | By User | Andrew Whittaker | B1044.061-DS1-1.JPG | B1044.061-DS2-1.JPG |  |  |  | No | None | YES
B1044.072 | YES | 2 | Concrete | FEMA P-58 | Test Data | --- | B1044.072 | Low rise reinforced concrete walls with boundary columns, 8" to 16" thick, height between 16'-24' | Costing for each 400 ft^2 Wall Panel, Orthogonal web reinforcement, f'c > 2500 psi, P/(A*f'c) <= 0.2 | Not Specified | Not Specified | Each | Each | Story Drift Ratio | Unit less | 2 | DS1 | DS2 |  |  |  | Sequential | Sequential |  |  |  | Seq(DS1,DS2) | 208 | SF 400 | NO | NO | Crushed core concrete; localized concrete cracking with widths greater than 0.12 in; buckling of vertical rebar. | Sliding of the wall resulting in large residual displacement; distributed concrete cracking with widths greater than 0.12 in; fracture of rebar. |  |  |  | 1 | 1 |  |  |  | 0.0033 | 0.0087 |  |  |  | 0.33 | 0.18 |  |  |  | 0.1 | 0.1 |  |  |  | 0.35 | 0.2 |  |  |  | NO | YES | Average | Average | Superior | Superior | Remove furnishings, ceilings and mechanical, electrical and plumping systems (as necessary) 5 feet either side of damaged area. Replace and repair finishes. Replace furnishings, ceilings and mechanical, electrical and plumping systems (as necessary). | (1) Relocate eqpt.& furniture within 10 ft. of wall, both sides. Install protection on floor & adjacent walls. (2) Remove wall finishes, both sides. (3) Relocate MEP within 10 ft. of wall. (4) Remove damaged wall in 5-ft.lengths. (5) Install bars: a. 12#9 A706 bars in bz ea. end; mech splices to (E) ; b. #4 A706 dbl sets of seismic ties at 4 in. oc ea bz; c. #4 A706 bar at 6 in. oc, ewef; lap new vert. bars to (E) at top of wall; drill & epoxy bars into wall/fdn at 6 in. oc to match new rebar above. Anchor horiz. Bars in bz with seismic hks or lap 24 in. with (E) horiz. bars. (6) Form wall. Cast 5ksi concrete in 3-ft. lifts; with 1-in. top gap for grout day after casting. (7) Remove forms, clean-up & reinstall/return eqpt, finishes, furniture & MEP. |  |  |  | NO | NO |  |  |  | NO | NO |  |  |  | Not Applicable | Not Applicable |  |  |  | 0% | 0 | 0% | 0 | [6 empty] | 0% | 0 | 0% | 0 | [6 empty] | YES | YES |  |  |  | 50% | 25% |  |  |  | 0.5 | 0.5 |  |  |  | Full repair description does not fully fit on sheet - consider shortening. Description will fit in PACT. | Not Given | By User | By User | Andrew Whittaker | B1044.061-DS1-1.JPG | B1044.061-DS2-1.JPG |  |  |  | No | None | YES
B1044.073 | YES | 2 | Concrete | FEMA P-58 | Test Data | --- | B1044.073 | Low rise reinforced concrete walls with boundary columns, 8" to 16" thick, height between 24'-40' | Costing for each 900 ft^2 Wall Panel, Orthogonal web reinforcement, f'c > 2500 psi, P/(A*f'c) <= 0.2 | Not Specified | Not Specified | Each | Each | Story Drift Ratio | Unit less | 2 | DS1 | DS2 |  |  |  | Sequential | Sequential |  |  |  | Seq(DS1,DS2) | 209 | SF 900 | NO | NO | Crushed core concrete; localized concrete cracking with widths greater than 0.12 in; buckling of vertical rebar. | Sliding of the wall resulting in large residual displacement; distributed concrete cracking with widths greater than 0.12 in; fracture of rebar. |  |  |  | 1 | 1 |  |  |  | 0.0033 | 0.0087 |  |  |  | 0.33 | 0.18 |  |  |  | 0.1 | 0.1 |  |  |  | 0.35 | 0.2 |  |  |  | NO | YES | Average | Average | Superior | Superior | Remove furnishings, ceilings and mechanical, electrical and plumping systems (as necessary) 5 feet either side of damaged area. Replace and repair finishes. Replace furnishings, ceilings and mechanical, electrical and plumping systems (as necessary). | (1) Relocate eqpt.& furniture within 10 ft. of wall, both sides. Install protection on floor & adjacent walls. (2) Remove wall finishes, both sides. (3) Relocate MEP within 10 ft. of wall. (4) Remove damaged wall in 5-ft.lengths. (5) Install bars: a. 12#9 A706 bars in bz ea. end; mech splices to (E) ; b. #4 A706 dbl sets of seismic ties at 4 in. oc ea bz; c. #4 A706 bar at 6 in. oc, ewef; lap new vert. bars to (E) at top of wall; drill & epoxy bars into wall/fdn at 6 in. oc to match new rebar above. Anchor horiz. Bars in bz with seismic hks or lap 24 in. with (E) horiz. bars. (6) Form wall. Cast 5ksi concrete in 3-ft. lifts; with 1-in. top gap for grout day after casting. (7) Remove forms, clean-up & reinstall/return eqpt, finishes, furniture & MEP. |  |  |  | NO | NO |  |  |  | NO | NO |  |  |  | Not Applicable | Not Applicable |  |  |  | 0% | 0 | 0% | 0 | [6 empty] | 0% | 0 | 0% | 0 | [6 empty] | YES | YES |  |  |  | 50% | 25% |  |  |  | 0.5 | 0.5 |  |  |  | Full repair description does not fully fit on sheet - consider shortening. Description will fit in PACT. | Not Given | By User | By User | Andrew Whittaker | B1044.061-DS1-1.JPG | B1044.061-DS2-1.JPG |  |  |  | No | None | YES
B1044.081 | YES | 2 | Concrete | FEMA P-58 | Test Data | --- | B1044.081 | Low rise reinforced concrete walls with boundary columns, 17"-24" thick, height <15' | Costing for each 144 ft^2 Wall Panel, Orthogonal web reinforcement, f'c > 2500 psi, P/(A*f'c) <= 0.2 | Not Specified | Not Specified | Each | Each | Story Drift Ratio | Unit less | 2 | DS1 | DS2 |  |  |  | Sequential | Sequential |  |  |  | Seq(DS1,DS2) | 210 | SF 144 | NO | NO | Crushed core concrete; localized concrete cracking with widths greater than 0.12 in; buckling of vertical rebar. | Sliding of the wall resulting in large residual displacement; distributed concrete cracking with widths greater than 0.12 in; fracture of rebar. |  |  |  | 1 | 1 |  |  |  | 0.0033 | 0.0087 |  |  |  | 0.33 | 0.18 |  |  |  | 0.1 | 0.1 |  |  |  | 0.35 | 0.2 |  |  |  | NO | YES | Average | Average | Superior | Superior | Remove furnishings, ceilings and mechanical, electrical and plumping systems (as necessary) 5 feet either side of damaged area. Replace and repair finishes. Replace furnishings, ceilings and mechanical, electrical and plumping systems (as necessary). | (1) Relocate eqpt.& furniture within 10 ft. of wall, both sides. Install protection on floor & adjacent walls. (2) Remove wall finishes, both sides. (3) Relocate MEP within 10 ft. of wall. (4) Remove damaged wall in 5-ft.lengths. (5) Install bars: a. 12#9 A706 bars in bz ea. end; mech splices to (E) ; b. #4 A706 dbl sets of seismic ties at 4 in. oc ea bz; c. #4 A706 bar at 6 in. oc, ewef; lap new vert. bars to (E) at top of wall; drill & epoxy bars into wall/fdn at 6 in. oc to match new rebar above. Anchor horiz. Bars in bz with seismic hks or lap 24 in. with (E) horiz. bars. (6) Form wall. Cast 5ksi concrete in 3-ft. lifts; with 1-in. top gap for grout day after casting. (7) Remove forms, clean-up & reinstall/return eqpt, finishes, furniture & MEP. |  |  |  | NO | NO |  |  |  | NO | NO |  |  |  | Not Applicable | Not Applicable |  |  |  | 0% | 0 | 0% | 0 | [6 empty] | 0% | 0 | 0% | 0 | [6 empty] | YES | YES |  |  |  | 50% | 25% |  |  |  | 0.5 | 0.5 |  |  |  | Full repair description does not fully fit on sheet - consider shortening. Description will fit in PACT. | Not Given | By User | By User | Andrew Whittaker | B1044.061-DS1-1.JPG | B1044.061-DS2-1.JPG |  |  |  | No | None | YES
B1044.082 | YES | 2 | Concrete | FEMA P-58 | Test Data | --- | B1044.082 | Low rise reinforced concrete walls with boundary columns, 17"-24" thick, height between 16'-24' | Costing for each 400 ft^2 Wall Panel, Orthogonal web reinforcement, f'c > 2500 psi, P/(A*f'c) <= 0.2 | Not Specified | Not Specified | Each | Each | Story Drift Ratio | Unit less | 2 | DS1 | DS2 |  |  |  | Sequential | Sequential |  |  |  | Seq(DS1,DS2) | 211 | SF 400 | NO | NO | Crushed core concrete; localized concrete cracking with widths greater than 0.12 in; buckling of vertical rebar. | Sliding of the wall resulting in large residual displacement; distributed concrete cracking with widths greater than 0.12 in; fracture of rebar. |  |  |  | 1 | 1 |  |  |  | 0.0033 | 0.0087 |  |  |  | 0.33 | 0.18 |  |  |  | 0.1 | 0.1 |  |  |  | 0.35 | 0.2 |  |  |  | NO | YES | Average | Average | Superior | Superior | Remove furnishings, ceilings and mechanical, electrical and plumping systems (as necessary) 5 feet either side of damaged area. Replace and repair finishes. Replace furnishings, ceilings and mechanical, electrical and plumping systems (as necessary). | (1) Relocate eqpt.& furniture within 10 ft. of wall, both sides. Install protection on floor & adjacent walls. (2) Remove wall finishes, both sides. (3) Relocate MEP within 10 ft. of wall. (4) Remove damaged wall in 5-ft.lengths. (5) Install bars: a. 12#9 A706 bars in bz ea. end; mech splices to (E) ; b. #4 A706 dbl sets of seismic ties at 4 in. oc ea bz; c. #4 A706 bar at 6 in. oc, ewef; lap new vert. bars to (E) at top of wall; drill & epoxy bars into wall/fdn at 6 in. oc to match new rebar above. Anchor horiz. Bars in bz with seismic hks or lap 24 in. with (E) horiz. bars. (6) Form wall. Cast 5ksi concrete in 3-ft. lifts; with 1-in. top gap for grout day after casting. (7) Remove forms, clean-up & reinstall/return eqpt, finishes, furniture & MEP. |  |  |  | NO | NO |  |  |  | NO | NO |  |  |  | Not Applicable | Not Applicable |  |  |  | 0% | 0 | 0% | 0 | [6 empty] | 0% | 0 | 0% | 0 | [6 empty] | YES | YES |  |  |  | 50% | 25% |  |  |  | 0.5 | 0.5 |  |  |  | Full repair description does not fully fit on sheet - consider shortening. Description will fit in PACT. | Not Given | By User | By User | Andrew Whittaker | B1044.061-DS1-1.JPG | B1044.061-DS2-1.JPG |  |  |  | No | None | YES
B1044.083 | YES | 2 | Concrete | FEMA P-58 | Test Data | --- | B1044.083 | Low rise reinforced concrete walls with boundary columns, 17"-24" thick, height between 24'-40' | Costing for each 900 ft^2 Wall Panel, Orthogonal web reinforcement, f'c > 2500 psi, P/(A*f'c) <= 0.2 | Not Specified | Not Specified | Each | Each | Story Drift Ratio | Unit less | 2 | DS1 | DS2 |  |  |  | Sequential | Sequential |  |  |  | Seq(DS1,DS2) | 212 | SF 900 | NO | NO | Crushed core concrete; localized concrete cracking with widths greater than 0.12 in; buckling of vertical rebar. | Sliding of the wall resulting in large residual displacement; distributed concrete cracking with widths greater than 0.12 in; fracture of rebar. |  |  |  | 1 | 1 |  |  |  | 0.0033 | 0.0087 |  |  |  | 0.33 | 0.18 |  |  |  | 0.1 | 0.1 |  |  |  | 0.35 | 0.2 |  |  |  | NO | YES | Average | Average | Superior | Superior | Remove furnishings, ceilings and mechanical, electrical and plumping systems (as necessary) 5 feet either side of damaged area. Replace and repair finishes. Replace furnishings, ceilings and mechanical, electrical and plumping systems (as necessary). | (1) Relocate eqpt.& furniture within 10 ft. of wall, both sides. Install protection on floor & adjacent walls. (2) Remove wall finishes, both sides. (3) Relocate MEP within 10 ft. of wall. (4) Remove damaged wall in 5-ft.lengths. (5) Install bars: a. 12#9 A706 bars in bz ea. end; mech splices to (E) ; b. #4 A706 dbl sets of seismic ties at 4 in. oc ea bz; c. #4 A706 bar at 6 in. oc, ewef; lap new vert. bars to (E) at top of wall; drill & epoxy bars into wall/fdn at 6 in. oc to match new rebar above. Anchor horiz. Bars in bz with seismic hks or lap 24 in. with (E) horiz. bars. (6) Form wall. Cast 5ksi concrete in 3-ft. lifts; with 1-in. top gap for grout day after casting. (7) Remove forms, clean-up & reinstall/return eqpt, finishes, furniture & MEP. |  |  |  | NO | NO |  |  |  | NO | NO |  |  |  | Not Applicable | Not Applicable |  |  |  | 0% | 0 | 0% | 0 | [6 empty] | 0% | 0 | 0% | 0 | [6 empty] | YES | YES |  |  |  | 50% | 25% |  |  |  | 0.5 | 0.5 |  |  |  | Full repair description does not fully fit on sheet - consider shortening. Description will fit in PACT. | Not Given | By User | By User | Andrew Whittaker | B1044.061-DS1-1.JPG | B1044.061-DS2-1.JPG |  |  |  | No | None | YES
B1044.091 | YES | 2 | Concrete | FEMA P-58 | Test Data | --- | B1044.091 | Slender Concrete Wall, 12" thick, 12' high, 15' long | Slender concrete shear wall with aspect ratio greater than or equal to 2.0. Costing assumes a 144 ft^2 wall panel. | Not Specified | Not applicable | Each | Each | Story Drift Ratio | Unit less | 3 | DS1 | DS2 | DS3 |  |  | Sequential | Sequential | Sequential |  |  | Seq(DS1,DS2,DS3) | 213 | SF 144 | NO | NO | Spalling of cover, vertical cracks greater than 1/16 inch. | Exposed longitudinal reinforcing. | Core concrete damage, buckled reinforcing, fractured reinforcing, shear failure, web failure, bond slip |  |  | 1 | 1 | 1 |  |  | 0.0084 | 0.012 | 0.019 |  |  | 0.5 | 0.4 | 0.45 |  |  | 0.1 | 0.1 | 0.1 |  |  | 0.5 | 0.45 | 0.5 |  |  | NO | YES | Superior | Superior | Superior | Superior | Epoxy inject cracks and patch spalled concrete. | Shore wall, remove all concrete in damaged regions, replace concrete. | Replace wall or reinforce with R/C jacket if possible. Shore floor and wall, remove damaged concrete and steel within one development length of damaged region, replace removed concrete and steel. |  |  | NO | NO | NO |  |  | NO | NO | NO |  |  | Not Applicable | Not Applicable | Not Applicable |  |  | 0% | 0 | 0% | 0 | 0% | 0 |  |  |  |  | 0% | 0 | 0% | 0 | 0% | 0 |  |  |  |  | NO | YES | YES |  |  | 0% | 25% | 10% |  |  | 0 | 0.5 | 0.5 |  |  | None | Not Given | By User | By User | Not Given | B1044.091-DS1-1.JPG | B1044.091-DS2-1.JPG | B1044.091-DS3-1.JPG |  |  | No | 2011-08-24 Negative probability below 0.5% drift - overlap deemed acceptable. | YES
B1044.092 | YES | 2 | Concrete | FEMA P-58 | Test Data | --- | B1044.092 | Slender Concrete Wall, 12" thick, 12' high, 20' long | Slender concrete shear wall with aspect ratio greater than or equal to 2.0. Costing assumes a 144 ft^2 wall panel. | Not Specified | Not applicable | Each | Each | Story Drift Ratio | Unit less | 3 | DS1 | DS2 | DS3 |  |  | Sequential | Sequential | Sequential |  |  | Seq(DS1,DS2,DS3) | 214 | SF 144 | NO | NO | Spalling of cover, vertical cracks greater than 1/16 inch. | Exposed longitudinal reinforcing. | Core concrete damage, buckled reinforcing, fractured reinforcing, shear failure, web failure, bond slip |  |  | 1 | 1 | 1 |  |  | 0.0084 | 0.012 | 0.019 |  |  | 0.5 | 0.4 | 0.45 |  |  | 0.1 | 0.1 | 0.1 |  |  | 0.5 | 0.45 | 0.5 |  |  | NO | YES | Superior | Superior | Superior | Superior | Epoxy inject cracks and patch spalled concrete. | Shore wall, remove all concrete in damaged regions, replace concrete. | Replace wall or reinforce with R/C jacket if possible. Shore floor and wall, remove damaged concrete and steel within one development length of damaged region, replace removed concrete and steel. |  |  | NO | NO | NO |  |  | NO | NO | NO |  |  | Not Applicable | Not Applicable | Not Applicable |  |  | 0% | 0 | 0% | 0 | 0% | 0 |  |  |  |  | 0% | 0 | 0% | 0 | 0% | 0 |  |  |  |  | NO | YES | YES |  |  | 0% | 25% | 10% |  |  | 0 | 0.5 | 0.5 |  |  | None | Not Given | By User | By User | Not Given | B1044.091-DS1-1.JPG | B1044.091-DS2-1.JPG | B1044.091-DS3-1.JPG |  |  | No | 2011-08-24 Negative probability below 0.5% drift - overlap deemed acceptable. | YES
B1044.093 | YES | 2 | Concrete | FEMA P-58 | Test Data | --- | B1044.093 | Slender Concrete Wall, 12" thick, 12' high, 30' long | Slender concrete shear wall with aspect ratio greater than or equal to 2.0. Costing assumes a 144 ft^2 wall panel. | Not Specified | Not applicable | Each | Each | Story Drift Ratio | Unit less | 3 | DS1 | DS2 | DS3 |  |  | Sequential | Sequential | Sequential |  |  | Seq(DS1,DS2,DS3) | 215 | SF 144 | NO | NO | Spalling of cover, vertical cracks greater than 1/16 inch. | Exposed longitudinal reinforcing. | Core concrete damage, buckled reinforcing, fractured reinforcing, shear failure, web failure, bond slip |  |  | 1 | 1 | 1 |  |  | 0.0084 | 0.012 | 0.019 |  |  | 0.5 | 0.4 | 0.45 |  |  | 0.1 | 0.1 | 0.1 |  |  | 0.5 | 0.45 | 0.5 |  |  | NO | YES | Superior | Superior | Superior | Superior | Epoxy inject cracks and patch spalled concrete. | Shore wall, remove all concrete in damaged regions, replace concrete. | Replace wall or reinforce with R/C jacket if possible. Shore floor and wall, remove damaged concrete and steel within one development length of damaged region, replace removed concrete and steel. |  |  | NO | NO | NO |  |  | NO | NO | NO |  |  | Not Applicable | Not Applicable | Not Applicable |  |  | 0% | 0 | 0% | 0 | 0% | 0 |  |  |  |  | 0% | 0 | 0% | 0 | 0% | 0 |  |  |  |  | NO | YES | YES |  |  | 0% | 25% | 10% |  |  | 0 | 0.5 | 0.5 |  |  | None | Not Given | By User | By User | Not Given | B1044.091-DS1-1.JPG | B1044.091-DS2-1.JPG | B1044.091-DS3-1.JPG |  |  | No | 2011-08-24 Negative probability below 0.5% drift - overlap deemed acceptable. | YES
B1044.101 | YES | 2 | Concrete | FEMA P-58 | Test Data | --- | B1044.101 | Slender Concrete Wall, 18" thick, 12' high, 15' long | Slender concrete shear wall with aspect ratio greater than or equal to 2.0. Costing assumes a 144 ft^2 wall panel. | Not Specified | Not applicable | Each | Each | Story Drift Ratio | Unit less | 3 | DS1 | DS2 | DS3 |  |  | Sequential | Sequential | Sequential |  |  | Seq(DS1,DS2,DS3) | 216 | SF 144 | NO | NO | Spalling of cover, vertical cracks greater than 1/16 inch. | Exposed longitudinal reinforcing. | Core concrete damage, buckled reinforcing, fractured reinforcing, shear failure, web failure, bond slip |  |  | 1 | 1 | 1 |  |  | 0.0084 | 0.012 | 0.019 |  |  | 0.5 | 0.4 | 0.45 |  |  | 0.1 | 0.1 | 0.1 |  |  | 0.5 | 0.45 | 0.5 |  |  | NO | YES | Superior | Superior | Superior | Superior | Epoxy inject cracks and patch spalled concrete. | Shore wall, remove all concrete in damaged regions, replace concrete. | Replace wall or reinforce with R/C jacket if possible. Shore floor and wall, remove damaged concrete and steel within one development length of damaged region, replace removed concrete and steel. |  |  | NO | NO | NO |  |  | NO | NO | NO |  |  | Not Applicable | Not Applicable | Not Applicable |  |  | 0% | 0 | 0% | 0 | 0% | 0 |  |  |  |  | 0% | 0 | 0% | 0 | 0% | 0 |  |  |  |  | NO | YES | YES |  |  | 0% | 25% | 10% |  |  | 0 | 0.5 | 0.5 |  |  | None | Not Given | By User | By User | Not Given | B1044.091-DS1-1.JPG | B1044.091-DS2-1.JPG | B1044.091-DS3-1.JPG |  |  | No | 2011-08-24 Negative probability below 0.5% drift - overlap deemed acceptable. | YES
B1044.102 | YES | 2 | Concrete | FEMA P-58 | Test Data | --- | B1044.102 | Slender Concrete Wall, 18" thick, 12' high, 20' long | Slender concrete shear wall with aspect ratio greater than or equal to 2.0. Costing assumes a 144 ft^2 wall panel. | Not Specified | Not applicable | Each | Each | Story Drift Ratio | Unit less | 3 | DS1 | DS2 | DS3 |  |  | Sequential | Sequential | Sequential |  |  | Seq(DS1,DS2,DS3) | 217 | SF 144 | NO | NO | Spalling of cover, vertical cracks greater than 1/16 inch. | Exposed longitudinal reinforcing. | Core concrete damage, buckled reinforcing, fractured reinforcing, shear failure, web failure, bond slip |  |  | 1 | 1 | 1 |  |  | 0.0084 | 0.012 | 0.019 |  |  | 0.5 | 0.4 | 0.45 |  |  | 0.1 | 0.1 | 0.1 |  |  | 0.5 | 0.45 | 0.5 |  |  | NO | YES | Superior | Superior | Superior | Superior | Epoxy inject cracks and patch spalled concrete. | Shore wall, remove all concrete in damaged regions, replace concrete. | Replace wall or reinforce with R/C jacket if possible. Shore floor and wall, remove damaged concrete and steel within one development length of damaged region, replace removed concrete and steel. |  |  | NO | NO | NO |  |  | NO | NO | NO |  |  | Not Applicable | Not Applicable | Not Applicable |  |  | 0% | 0 | 0% | 0 | 0% | 0 |  |  |  |  | 0% | 0 | 0% | 0 | 0% | 0 |  |  |  |  | NO | YES | YES |  |  | 0% | 25% | 10% |  |  | 0 | 0.5 | 0.5 |  |  | None | Not Given | By User | By User | Not Given | B1044.091-DS1-1.JPG | B1044.091-DS2-1.JPG | B1044.091-DS3-1.JPG |  |  | No | 2011-08-24 Negative probability below 0.5% drift - overlap deemed acceptable. | YES
B1044.103 | YES | 2 | Concrete | FEMA P-58 | Test Data | --- | B1044.103 | Slender Concrete Wall, 18" thick, 12' high, 30' long | Slender concrete shear wall with aspect ratio greater than or equal to 2.0. Costing assumes a 144 ft^2 wall panel. | Not Specified | Not applicable | Each | Each | Story Drift Ratio | Unit less | 3 | DS1 | DS2 | DS3 |  |  | Sequential | Sequential | Sequential |  |  | Seq(DS1,DS2,DS3) | 218 | SF 144 | NO | NO | Spalling of cover, vertical cracks greater than 1/16 inch. | Exposed longitudinal reinforcing. | Core concrete damage, buckled reinforcing, fractured reinforcing, shear failure, web failure, bond slip |  |  | 1 | 1 | 1 |  |  | 0.0084 | 0.012 | 0.019 |  |  | 0.5 | 0.4 | 0.45 |  |  | 0.1 | 0.1 | 0.1 |  |  | 0.5 | 0.45 | 0.5 |  |  | NO | YES | Superior | Superior | Superior | Superior | Epoxy inject cracks and patch spalled concrete. | Shore wall, remove all concrete in damaged regions, replace concrete. | Replace wall or reinforce with R/C jacket if possible. Shore floor and wall, remove damaged concrete and steel within one development length of damaged region, replace removed concrete and steel. |  |  | NO | NO | NO |  |  | NO | NO | NO |  |  | Not Applicable | Not Applicable | Not Applicable |  |  | 0% | 0 | 0% | 0 | 0% | 0 |  |  |  |  | 0% | 0 | 0% | 0 | 0% | 0 |  |  |  |  | NO | YES | YES |  |  | 0% | 25% | 10% |  |  | 0 | 0.5 | 0.5 |  |  | None | Not Given | By User | By User | Not Given | B1044.091-DS1-1.JPG | B1044.091-DS2-1.JPG | B1044.091-DS3-1.JPG |  |  | No | 2011-08-24 Negative probability below 0.5% drift - overlap deemed acceptable. | YES
B1044.111 | YES | 2 | Concrete | FEMA P-58 | Test Data | --- | B1044.111 | Slender Concrete Wall, 30" thick, 12' high, 15' long | Slender concrete shear wall with aspect ratio greater than or equal to 2.0. Costing assumes a 144 ft^2 wall panel. | Not Specified | Not applicable | Each | Each | Story Drift Ratio | Unit less | 3 | DS1 | DS2 | DS3 |  |  | Sequential | Sequential | Sequential |  |  | Seq(DS1,DS2,DS3) | 219 | SF 144 | NO | NO | Spalling of cover, vertical cracks greater than 1/16 inch. | Exposed longitudinal reinforcing. | Core concrete damage, buckled reinforcing, fractured reinforcing, shear failure, web failure, bond slip |  |  | 1 | 1 | 1 |  |  | 0.0084 | 0.012 | 0.019 |  |  | 0.5 | 0.4 | 0.45 |  |  | 0.1 | 0.1 | 0.1 |  |  | 0.5 | 0.45 | 0.5 |  |  | NO | YES | Superior | Superior | Superior | Superior | Epoxy inject cracks and patch spalled concrete. | Shore wall, remove all concrete in damaged regions, replace concrete. | Replace wall or reinforce with R/C jacket if possible. Shore floor and wall, remove damaged concrete and steel within one development length of damaged region, replace removed concrete and steel. |  |  | NO | NO | NO |  |  | NO | NO | NO |  |  | Not Applicable | Not Applicable | Not Applicable |  |  | 0% | 0 | 0% | 0 | 0% | 0 |  |  |  |  | 0% | 0 | 0% | 0 | 0% | 0 |  |  |  |  | NO | YES | YES |  |  | 0% | 25% | 10% |  |  | 0 | 0.5 | 0.5 |  |  | None | Not Given | By User | By User | Not Given | B1044.091-DS1-1.JPG | B1044.091-DS2-1.JPG | B1044.091-DS3-1.JPG |  |  | No | 2011-08-24 Negative probability below 0.5% drift - overlap deemed acceptable. | YES
B1044.112 | YES | 2 | Concrete | FEMA P-58 | Test Data | --- | B1044.112 | Slender Concrete Wall, 30" thick, 12' high, 20' long | Slender concrete shear wall with aspect ratio greater than or equal to 2.0. Costing assumes a 144 ft^2 wall panel. | Not Specified | Not applicable | Each | Each | Story Drift Ratio | Unit less | 3 | DS1 | DS2 | DS3 |  |  | Sequential | Sequential | Sequential |  |  | Seq(DS1,DS2,DS3) | 220 | SF 144 | NO | NO | Spalling of cover, vertical cracks greater than 1/16 inch. | Exposed longitudinal reinforcing. | Core concrete damage, buckled reinforcing, fractured reinforcing, shear failure, web failure, bond slip |  |  | 1 | 1 | 1 |  |  | 0.0084 | 0.012 | 0.019 |  |  | 0.5 | 0.4 | 0.45 |  |  | 0.1 | 0.1 | 0.1 |  |  | 0.5 | 0.45 | 0.5 |  |  | NO | YES | Superior | Superior | Superior | Superior | Epoxy inject cracks and patch spalled concrete. | Shore wall, remove all concrete in damaged regions, replace concrete. | Replace wall or reinforce with R/C jacket if possible. Shore floor and wall, remove damaged concrete and steel within one development length of damaged region, replace removed concrete and steel. |  |  | NO | NO | NO |  |  | NO | NO | NO |  |  | Not Applicable | Not Applicable | Not Applicable |  |  | 0% | 0 | 0% | 0 | 0% | 0 |  |  |  |  | 0% | 0 | 0% | 0 | 0% | 0 |  |  |  |  | NO | YES | YES |  |  | 0% | 25% | 10% |  |  | 0 | 0.5 | 0.5 |  |  | None | Not Given | By User | By User | Not Given | B1044.091-DS1-1.JPG | B1044.091-DS2-1.JPG | B1044.091-DS3-1.JPG |  |  | No | 2011-08-24 Negative probability below 0.5% drift - overlap deemed acceptable. | YES
B1044.113 | YES | 2 | Concrete | FEMA P-58 | Test Data | --- | B1044.113 | Slender Concrete Wall, 30" thick, 12' high, 30' long | Slender concrete shear wall with aspect ratio greater than or equal to 2.0. Costing assumes a 144 ft^2 wall panel. | Not Specified | Not applicable | Each | Each | Story Drift Ratio | Unit less | 3 | DS1 | DS2 | DS3 |  |  | Sequential | Sequential | Sequential |  |  | Seq(DS1,DS2,DS3) | 221 | SF 144 | NO | NO | Spalling of cover, vertical cracks greater than 1/16 inch. | Exposed longitudinal reinforcing. | Core concrete damage, buckled reinforcing, fractured reinforcing, shear failure, web failure, bond slip |  |  | 1 | 1 | 1 |  |  | 0.0084 | 0.012 | 0.019 |  |  | 0.5 | 0.4 | 0.45 |  |  | 0.1 | 0.1 | 0.1 |  |  | 0.5 | 0.45 | 0.5 |  |  | NO | YES | Superior | Superior | Superior | Superior | Epoxy inject cracks and patch spalled concrete. | Shore wall, remove all concrete in damaged regions, replace concrete. | Replace wall or reinforce with R/C jacket if possible. Shore floor and wall, remove damaged concrete and steel within one development length of damaged region, replace removed concrete and steel. |  |  | NO | NO | NO |  |  | NO | NO | NO |  |  | Not Applicable | Not Applicable | Not Applicable |  |  | 0% | 0 | 0% | 0 | 0% | 0 |  |  |  |  | 0% | 0 | 0% | 0 | 0% | 0 |  |  |  |  | NO | YES | YES |  |  | 0% | 25% | 10% |  |  | 0 | 0.5 | 0.5 |  |  | None | Not Given | By User | By User | Not Given | B1044.091-DS1-1.JPG | B1044.091-DS2-1.JPG | B1044.091-DS3-1.JPG |  |  | No | 2011-08-24 Negative probability below 0.5% drift - overlap deemed acceptable. | YES
B1049.001a | YES | 2 | Concrete | FEMA P-58 | Test Data | --- | B1049.001a | Reinforced concrete flat slabs- columns without shear reinforcing 0<Vg/Vo<.2, no continuity reinf | Costing per joint, minimum of 6" thick slab, maximum of 12" thick slab | Not Specified | Not applicable | Each | Each | Story Drift Ratio | Unit less | 2 | DS1 | DS2 |  |  |  | Sequential | Sequential |  |  |  | Seq(DS1,DS2) | 222 | EA 1 | YES | NO | Yield strain of the slab flexural reinforcement has been exceeded, spalling of concrete may/may not occur, slab exhibits large enough crack widths to allow epoxy injection | Punching occurs, causing significant spalling of concrete. Epoxy injection is no longer expected to be sufficient to restore the required strength and stiffness to the slab and the slab-column connection. |  |  |  | 1 | 1 |  |  |  | 0.025 | 0.04 |  |  |  | 0.2 | 0.2 |  |  |  | 0.2 | 0.2 |  |  |  | 0.25 | 0.25 |  |  |  | NO | NO | Average | Average | Average | Superior | Remove furnishings, ceilings and mechanical, electrical and plumping systems (as necessary) 5 feet either side of damaged area. Replace and repair finishes. Replace furnishings, ceilings and mechanical, electrical and plumping systems (as necessary). | Shore damaged area in the two stories below. Remove 100 square feet of concrete slab per column, preserving the slab reinforcement; lap splice 30 new 10 foot long rebar with existing rebar; place formwork; recast concrete slab; remove forms, replace and repair finishes; replace furnishings, ceilings, mechanical, electrical, and plumbing systems. Cracks wide enough to be grouted are included in the portion of slab to be demolished and recast. |  |  |  | NO | NO |  |  |  | NO | NO |  |  |  | Not Applicable | Not Applicable |  |  |  | 0% | 0 | 0% | 0 | [6 empty] | 0% | 0 | 0% | 0 | [6 empty] | NO | YES |  |  |  | 0% | 10% |  |  |  | 0 | 0.5 |  |  |  | None | Not Given | By User | By User | John Wallace | B1049.001a-DS1-1.JPG | B1049.001a-DS2-1.JPG |  |  |  | No | None | YES
B1049.001b | YES | 2 | Concrete | FEMA P-58 | Test Data | --- | B1049.001b | Reinforced concrete flat slabs- columns without shear reinforcing 0<Vg/Vo<.2, with continuity reinf | Costing per joint, minimum of 6" thick slab, maximum of 12" thick slab | Not Specified | Not applicable | Each | Each | Story Drift Ratio | Unit less | 2 | DS1 | DS2 |  |  |  | Sequential | Sequential |  |  |  | Seq(DS1,DS2) | 223 | EA 1 | YES | NO | Yield strain of the slab flexural reinforcement has been exceeded, spalling of concrete may/may not occur, slab exhibits large enough crack widths to allow epoxy injection | Punching occurs, causing significant spalling of concrete. Epoxy injection is no longer expected to be sufficient to restore the required strength and stiffness to the slab and the slab-column connection. |  |  |  | 1 | 1 |  |  |  | 0.025 | 0.04 |  |  |  | 0.2 | 0.2 |  |  |  | 0.2 | 0.2 |  |  |  | 0.25 | 0.25 |  |  |  | NO | NO | Average | Average | Average | Superior | Remove furnishings, ceilings and mechanical, electrical and plumping systems (as necessary) 5 feet either side of damaged area. Replace and repair finishes. Replace furnishings, ceilings and mechanical, electrical and plumping systems (as necessary). | Prepare work area for epoxy injection, inject epoxy into 40 feet of crack (30 feet top, 10 bottom of slab) of crack per 100 square feet of floor panel. Fabricate new structural steel shear head (column capital) that attaches to the column beneath the slab. |  |  |  | NO | NO |  |  |  | NO | NO |  |  |  | Not Applicable | Not Applicable |  |  |  | 0% | 0 | 0% | 0 | [6 empty] | 0% | 0 | 0% | 0 | [6 empty] | NO | YES |  |  |  | 0% | 20% |  |  |  | 0 | 0.5 |  |  |  | None | Not Given | By User | By User | John Wallace | B1049.001a-DS1-1.JPG | B1049.001a-DS2-1.JPG |  |  |  | No | None | YES
B1049.002a | YES | 2 | Concrete | FEMA P-58 | Test Data | --- | B1049.002a | Reinforced concrete flat slabs- columns without shear reinforcing .2<Vg/Vo<.4, no continuity reinf | Costing is on a per joint basis | ACI 318-56, ACI 318-63, ACI 318-89, ACI 318-95, ACI 318-99, ACI 318-05 | Not applicable | Each | Each | Story Drift Ratio | Unit less | 2 | DS1 | DS2 |  |  |  | Sequential | Sequential |  |  |  | Seq(DS1,DS2) | 224 | EA 1 | YES | NO | Yield strain of the slab flexural reinforcement has been exceeded, spalling of concrete may/may not occur, slab exhibits large enough crack widths to allow epoxy injection | Punching occurs, causing significant spalling of concrete. Epoxy injection is no longer expected to be sufficient to restore the required strength and stiffness to the slab and the slab-column connection. |  |  |  | 1 | 1 |  |  |  | 0.02 | 0.035 |  |  |  | 0.4 | 0.4 |  |  |  | 0.1 | 0.1 |  |  |  | 0.4 | 0.4 |  |  |  | NO | NO | Average | Average | Average | Superior | Remove furnishings, ceilings and mechanical, electrical and plumping systems (as necessary) 5 feet either side of damaged area. Replace and repair finishes. Replace furnishings, ceilings and mechanical, electrical and plumping systems (as necessary). | Shore damaged area in the two stories below. Remove 100 square feet of concrete slab per column, preserving the slab reinforcement; lap splice 30 new 10 foot long rebar with existing rebar; place formwork; recast concrete slab; remove forms, replace and repair finishes; replace furnishings, ceilings, mechanical, electrical, and plumbing systems Cracks wide enough to be grouted are included in the portion of slab to be demolished and recast. |  |  |  | NO | NO |  |  |  | NO | NO |  |  |  | Not Applicable | Not Applicable |  |  |  | 0% | 0 | 0% | 0 | [6 empty] | 0% | 0 | 0% | 0 | [6 empty] | NO | YES |  |  |  | 0% | 10% |  |  |  | 0 | 0.5 |  |  |  | None | Not Given | By User | By User | John Wallace | B1049.001a-DS1-1.JPG | B1049.001a-DS2-1.JPG |  |  |  | No | None | YES
B1049.002b | YES | 2 | Concrete | FEMA P-58 | Test Data | --- | B1049.002b | Reinforced concrete flat slabs- columns without shear reinforcing .2<Vg/Vo<.4, with continuity reinf | Costing is on a per joint basis | ACI 318-56, ACI 318-63, ACI 318-89, ACI 318-95, ACI 318-99, ACI 318-05 | Not applicable | Each | Each | Story Drift Ratio | Unit less | 2 | DS1 | DS2 |  |  |  | Sequential | Sequential |  |  |  | Seq(DS1,DS2) | 225 | EA 1 | YES | NO | Yield strain of the slab flexural reinforcement has been exceeded, spalling of concrete may/may not occur, slab exhibits large enough crack widths to allow epoxy injection | Punching occurs, causing significant spalling of concrete. Epoxy injection is no longer expected to be sufficient to restore the required strength and stiffness to the slab and the slab-column connection. |  |  |  | 1 | 1 |  |  |  | 0.02 | 0.035 |  |  |  | 0.4 | 0.4 |  |  |  | 0.1 | 0.1 |  |  |  | 0.4 | 0.4 |  |  |  | NO | NO | Average | Average | Average | Superior | Remove furnishings, ceilings and mechanical, electrical and plumping systems (as necessary) 5 feet either side of damaged area. Replace and repair finishes. Replace furnishings, ceilings and mechanical, electrical and plumping systems (as necessary). | Prepare work area for epoxy injection, inject epoxy into 40 feet of crack (30 feet top, 10 feet bottom of slab) per 100 square feet of floor panel. Fabricate new structural steel shear head (column capital) that attaches to the column beneath the slab. |  |  |  | NO | NO |  |  |  | NO | NO |  |  |  | Not Applicable | Not Applicable |  |  |  | 0% | 0 | 0% | 0 | [6 empty] | 0% | 0 | 0% | 0 | [6 empty] | NO | YES |  |  |  | 0% | 20% |  |  |  | 0 | 0.5 |  |  |  | None | Not Given | By User | By User | John Wallace | B1049.001a-DS1-1.JPG | B1049.001a-DS2-1.JPG |  |  |  | No | None | YES
B1049.003a | YES | 2 | Concrete | FEMA P-58 | Test Data | --- | B1049.003a | Reinforced concrete flat slabs- columns without shear reinforcing .4<Vg/Vo<.6, no continuity reinf | Costing is on a per joint basis | ACI 318-63, ACI 318-83, ACI 318-99, ACI 318-02, CAN3-A23.2-M84, A23.3 & MC-90 | Not applicable | Each | Each | Story Drift Ratio | Unit less | 2 | DS1 | DS2 |  |  |  | Sequential | Sequential |  |  |  | Seq(DS1,DS2) | 226 | EA 1 | YES | NO | Yield strain of the slab flexural reinforcement has been exceeded, spalling of concrete may/may not occur, slab exhibits large enough crack widths to allow epoxy injection | Punching occurs, causing significant spalling of concrete. Epoxy injection is no longer expected to be sufficient to restore the required strength and stiffness to the slab and the slab-column connection. |  |  |  | 1 | 1 |  |  |  | 0.012 | 0.016 |  |  |  | 0.4 | 0.4 |  |  |  | 0.1 | 0.1 |  |  |  | 0.4 | 0.4 |  |  |  | NO | NO | Average | Average | Average | Superior | Remove furnishings, ceilings and mechanical, electrical and plumping systems (as necessary) 5 feet either side of damaged area. Replace and repair finishes. Replace furnishings, ceilings and mechanical, electrical and plumping systems (as necessary). | Shore damaged area in the two stories below. Remove 100 square feet of concrete slab per column, preserving the slab reinforcement; lap splice 30 new 10 foot long rebar with existing rebar; place formwork; recast concrete slab; remove forms, replace and repair finishes; replace furnishings, ceilings, mechanical, electrical, and plumbing systems. Cracks wide enough to be grouted are included in the portion of slab to be demolished and recast. |  |  |  | NO | NO |  |  |  | NO | NO |  |  |  | Not Applicable | Not Applicable |  |  |  | 0% | 0 | 0% | 0 | [6 empty] | 0% | 0 | 0% | 0 | [6 empty] | NO | YES |  |  |  | 0% | 10% |  |  |  | 0 | 0.5 |  |  |  | None | Not Given | By User | By User | John Wallace | B1049.001a-DS1-1.JPG | B1049.001a-DS2-1.JPG |  |  |  | No | None | YES
B1049.003b | YES | 2 | Concrete | FEMA P-58 | Test Data | --- | B1049.003b | Reinforced concrete flat slabs- columns without shear reinforcing .4<Vg/Vo<.6, with continuity reinf | Costing is on a per joint basis | ACI 318-63, ACI 318-83, ACI 318-99, ACI 318-02, CAN3-A23.2-M84, A23.3 & MC-90 | Not applicable | Each | Each | Story Drift Ratio | Unit less | 2 | DS1 | DS2 |  |  |  | Sequential | Sequential |  |  |  | Seq(DS1,DS2) | 227 | EA 1 | YES | NO | Yield strain of the slab flexural reinforcement has been exceeded, spalling of concrete may/may not occur, slab exhibits large enough crack widths to allow epoxy injection | Punching occurs, causing significant spalling of concrete. Epoxy injection is no longer expected to be sufficient to restore the required strength and stiffness to the slab and the slab-column connection. |  |  |  | 1 | 1 |  |  |  | 0.012 | 0.016 |  |  |  | 0.4 | 0.4 |  |  |  | 0.1 | 0.1 |  |  |  | 0.4 | 0.4 |  |  |  | NO | NO | Average | Average | Average | Superior | Remove furnishings, ceilings and mechanical, electrical and plumping systems (as necessary) 5 feet either side of damaged area. Replace and repair finishes. Replace furnishings, ceilings and mechanical, electrical and plumping systems (as necessary). | Prepare work area for epoxy injection, inject epoxy into 55 feet of crack (40 feet top, 15 feet bottom of slab) per 100 square feet of floor panel. Fabricate new structural steel shear head (column capital) that attaches to the column beneath the slab. |  |  |  | NO | NO |  |  |  | NO | NO |  |  |  | Not Applicable | Not Applicable |  |  |  | 0% | 0 | 0% | 0 | [6 empty] | 0% | 0 | 0% | 0 | [6 empty] | NO | YES |  |  |  | 0% | 20% |  |  |  | 0 | 0.5 |  |  |  | None | Not Given | By User | By User | John Wallace | B1049.001a-DS1-1.JPG | B1049.001a-DS2-1.JPG |  |  |  | No | None | YES
B1049.011 | YES | 2 | Concrete | FEMA P-58 | Test Data | --- | B1049.011 | Reinforced concrete flat slabs- columns with shear reinforcing 0.2<Vg/Vo<0.4 | Costing is on a per joint basis | ACI 318-71, ACI 318-95, ACI 318-99, ACI 318-05 | Not applicable | Each | Each | Story Drift Ratio | Unit less | 2 | DS1 | DS2 |  |  |  | Sequential | Sequential |  |  |  | Seq(DS1,DS2) | 228 | EA 1 | YES | NO | Yield strain of the slab flexural reinforcement has been exceeded, spalling of concrete may/may not occur, slab exhibits large enough crack widths to allow epoxy injection | Punching occurs, causing significant spalling of concrete. Epoxy injection is no longer expected to be sufficient to restore the required strength and stiffness to the slab and the slab-column connection. |  |  |  | 1 | 1 |  |  |  | 0.03 | 0.048 |  |  |  | 0.35 | 0.46 |  |  |  | 0.1 | 0.1 |  |  |  | 0.4 | 0.4 |  |  |  | NO | NO | Average | Average | Average | Superior | Remove furnishings, ceilings and mechanical, electrical and plumping systems (as necessary) 5 feet either side of damaged area. Replace and repair finishes. Replace furnishings, ceilings and mechanical, electrical and plumping systems (as necessary). | Prepare work area for epoxy injection, inject epoxy into 70 feet of crack (50 feet top, 20 feet bottom of slab) per 100 square feet of floor panel. Fabricate new structural steel shear head (column capital) that attaches to the column beneath the slab. |  |  |  | NO | NO |  |  |  | NO | NO |  |  |  | Not Applicable | Not Applicable |  |  |  | 0% | 0 | 0% | 0 | [6 empty] | 0% | 0 | 0% | 0 | [6 empty] | NO | YES |  |  |  | 0% | 20% |  |  |  | 0 | 0.5 |  |  |  | None | Not Given | By User | By User | John Wallace | B1049.001a-DS1-1.JPG | B1049.001a-DS2-1.JPG |  |  |  | No | 2011-08-24 DS 2 beta changed from 0.5 to 0.4 to avoid negative probability. | YES
B1049.012 | YES | 2 | Concrete | FEMA P-58 | Test Data | --- | B1049.012 | Reinforced concrete flat slabs- columns with shear reinforcing 0.4<Vg/Vo<.6 | Costing is on a per joint basis | ACI-318-63, ACI-318-05, A23.3 & MC-90 | Not applicable | Each | Each | Story Drift Ratio | Unit less | 2 | DS1 | DS2 |  |  |  | Sequential | Sequential |  |  |  | Seq(DS1,DS2) | 229 | EA 1 | YES | NO | Yield strain of the slab flexural reinforcement has been exceeded, spalling of concrete may/may not occur, slab exhibits large enough crack widths to allow epoxy injection | Punching occurs, causing significant spalling of concrete. Epoxy injection is no longer expected to be sufficient to restore the required strength and stiffness to the slab and the slab-column connection. |  |  |  | 1 | 1 |  |  |  | 0.022 | 0.03 |  |  |  | 0.4 | 0.5 |  |  |  | 0.1 | 0.1 |  |  |  | 0.4 | 0.4 |  |  |  | NO | NO | Average | Average | Average | Superior | Remove furnishings, ceilings and mechanical, electrical and plumping systems (as necessary) 5 feet either side of damaged area. Replace and repair finishes. Replace furnishings, ceilings and mechanical, electrical and plumping systems (as necessary). | Prepare work area for epoxy injection, inject epoxy into 85 feet of crack (60 feet top, 25 feet bottom of slab) per 100 square feet of floor panel. Fabricate new structural steel shear head (column capital) that attaches to the column beneath the slab. |  |  |  | NO | NO |  |  |  | NO | NO |  |  |  | Not Applicable | Not Applicable |  |  |  | 0% | 0 | 0% | 0 | [6 empty] | 0% | 0 | 0% | 0 | [6 empty] | NO | YES |  |  |  | 0% | 20% |  |  |  | 0 | 0.5 |  |  |  | None | Not Given | By User | By User | John Wallace | B1049.001a-DS1-1.JPG | B1049.001a-DS2-1.JPG |  |  |  | No | 2011-08-24 DS 2 beta changed from 0.5 to 0.4 to avoid negative probability. | YES
B1049.021a | YES | 2 | Concrete | FEMA P-58 | Test Data | --- | B1049.021a | Post-tensioned concrete flat slabs- columns without shear reinforcing 0.2<Vg/Vo<.0.4, no continuity reinf | Costing is on a per joint basis | ACI-318-77, ACI-318-89, ACI-318-05, IBC-03 | Not applicable | Each | Each | Story Drift Ratio | Unit less | 2 | DS1 | DS2 |  |  |  | Sequential | Sequential |  |  |  | Seq(DS1,DS2) | 230 | EA 1 | YES | NO | Yield strain of the slab flexural reinforcement has been exceeded, spalling of concrete may/may not occur, slab exhibits large enough crack widths to allow epoxy injection | Punching occurs, causing significant spalling of concrete. Epoxy injection is no longer expected to be sufficient to restore the required strength and stiffness to the slab and the slab-column connection. |  |  |  | 1 | 1 |  |  |  | 0.018 | 0.03 |  |  |  | 0.39 | 0.34 |  |  |  | 0.1 | 0.1 |  |  |  | 0.4 | 0.4 |  |  |  | NO | NO | Average | Average | Average | Superior | Remove furnishings, ceilings and mechanical, electrical and plumping systems (as necessary) 5 feet either side of damaged area. Replace and repair finishes. Replace furnishings, ceilings and mechanical, electrical and plumping systems (as necessary). | Shore damaged area in the two stories below. Remove 100 square feet of concrete slab per column, preserving the slab reinforcement; lap splice 30 new 10 foot long rebar with existing rebar; place formwork; recast concrete slab; remove forms, replace and repair finishes; replace furnishings, ceilings, mechanical, electrical, and plumbing systems. Cracks wide enough to be grouted are included in the portion of slab to be demolished and recast. |  |  |  | NO | NO |  |  |  | NO | NO |  |  |  | Not Applicable | Not Applicable |  |  |  | 0% | 0 | 0% | 0 | [6 empty] | 0% | 0 | 0% | 0 | [6 empty] | NO | YES |  |  |  | 0% | 10% |  |  |  | 0 | 0.5 |  |  |  | None | Not Given | By User | By User | John Wallace | B1049.001a-DS1-1.JPG | B1049.001a-DS2-1.JPG |  |  |  | No | None | YES
B1049.021b | YES | 2 | Concrete | FEMA P-58 | Test Data | --- | B1049.021b | Post-tensioned concrete flat slabs- columns without shear reinforcing 0.2<Vg/Vo<.0.4, with continuity reinf | Costing is on a per joint basis | ACI-318-77, ACI-318-89, ACI-318-05, IBC-03 | Not applicable | Each | Each | Story Drift Ratio | Unit less | 2 | DS1 | DS2 |  |  |  | Sequential | Sequential |  |  |  | Seq(DS1,DS2) | 231 | EA 1 | YES | NO | Yield strain of the slab flexural reinforcement has been exceeded, spalling of concrete may/may not occur, slab exhibits large enough crack widths to allow epoxy injection | Punching occurs, causing significant spalling of concrete. Epoxy injection is no longer expected to be sufficient to restore the required strength and stiffness to the slab and the slab-column connection. |  |  |  | 1 | 1 |  |  |  | 0.018 | 0.03 |  |  |  | 0.39 | 0.34 |  |  |  | 0.1 | 0.1 |  |  |  | 0.4 | 0.4 |  |  |  | NO | NO | Average | Average | Average | Superior | Remove furnishings, ceilings and mechanical, electrical and plumping systems (as necessary) 5 feet either side of damaged area. Replace and repair finishes. Replace furnishings, ceilings and mechanical, electrical and plumping systems (as necessary). | Prepare work area for epoxy injection, inject epoxy into 25 feet of crack (20 feet top, 5 feet bottom of slab) per 100 square feet of floor panel. Fabricate new structural steel shear head (column capital) that attaches to the column beneath the slab. |  |  |  | NO | NO |  |  |  | NO | NO |  |  |  | Not Applicable | Not Applicable |  |  |  | 0% | 0 | 0% | 0 | [6 empty] | 0% | 0 | 0% | 0 | [6 empty] | NO | YES |  |  |  | 0% | 20% |  |  |  | 0 | 0.5 |  |  |  | None | Not Given | By User | By User | John Wallace | B1049.001a-DS1-1.JPG | B1049.001a-DS2-1.JPG |  |  |  | No | None | YES
B1049.022a | YES | 2 | Concrete | FEMA P-58 | Test Data | --- | B1049.022a | Post-tensioned concrete flat slabs- columns without shear reinforcing 0.4<Vg/Vo<.0.6, no continuity reinf | Costing is on a per joint basis | ACI-318-77, ACI-318-83, ACI-318-89, ACI-318-05 | Not applicable | Each | Each | Story Drift Ratio | Unit less | 2 | DS1 | DS2 |  |  |  | Sequential | Sequential |  |  |  | Seq(DS1,DS2) | 232 | EA 1 | YES | NO | Yield strain of the slab flexural reinforcement has been exceeded, spalling of concrete may/may not occur, slab exhibits large enough crack widths to allow epoxy injection | Punching occurs, causing significant spalling of concrete. Epoxy injection is no longer expected to be sufficient to restore the required strength and stiffness to the slab and the slab-column connection. |  |  |  | 1 | 1 |  |  |  | 0.013 | 0.019 |  |  |  | 0.45 | 0.53 |  |  |  | 0.2 | 0.2 |  |  |  | 0.5 | 0.55 |  |  |  | NO | NO | Average | Average | Average | Superior | Remove furnishings, ceilings and mechanical, electrical and plumping systems (as necessary) 5 feet either side of damaged area. Replace and repair finishes. Replace furnishings, ceilings and mechanical, electrical and plumping systems (as necessary). | Shore damaged area in the two stories below. Remove 100 square feet of concrete slab per column, preserving the slab reinforcement; lap splice 30 new 10 foot long rebar with existing rebar; place formwork; recast concrete slab; remove forms, replace and repair finishes; replace furnishings, ceilings, mechanical, electrical, and plumbing systems. . Cracks wide enough to be grouted are included in the portion of slab to be demolished and recast. |  |  |  | NO | NO |  |  |  | NO | NO |  |  |  | Not Applicable | Not Applicable |  |  |  | 0% | 0 | 0% | 0 | [6 empty] | 0% | 0 | 0% | 0 | [6 empty] | NO | YES |  |  |  | 0% | 10% |  |  |  | 0 | 0.5 |  |  |  | None | Not Given | By User | By User | John Wallace | B1049.001a-DS1-1.JPG | B1049.001a-DS2-1.JPG |  |  |  | No | 2011-08-24 Negative probability below 0.5% drift - overlap deemed acceptable. | YES
B1049.022b | YES | 2 | Concrete | FEMA P-58 | Test Data | --- | B1049.022b | Post-tensioned concrete flat slabs- columns without shear reinforcing 0.4<Vg/Vo<.0.6, with continuity reinf | Costing is on a per joint basis | ACI-318-77, ACI-318-83, ACI-318-89, ACI-318-05 | Not applicable | Each | Each | Story Drift Ratio | Unit less | 2 | DS1 | DS2 |  |  |  | Sequential | Sequential |  |  |  | Seq(DS1,DS2) | 233 | EA 1 | YES | NO | Yield strain of the slab flexural reinforcement has been exceeded, spalling of concrete may/may not occur, slab exhibits large enough crack widths to allow epoxy injection | Punching occurs, causing significant spalling of concrete. Epoxy injection is no longer expected to be sufficient to restore the required strength and stiffness to the slab and the slab-column connection. |  |  |  | 1 | 1 |  |  |  | 0.013 | 0.019 |  |  |  | 0.45 | 0.53 |  |  |  | 0.2 | 0.2 |  |  |  | 0.5 | 0.55 |  |  |  | NO | NO | Average | Average | Average | Superior | Remove furnishings, ceilings and mechanical, electrical and plumping systems (as necessary) 5 feet either side of damaged area. Replace and repair finishes. Replace furnishings, ceilings and mechanical, electrical and plumping systems (as necessary). | Prepare work area for epoxy injection, inject epoxy into 40 feet of crack (30 feet top, 10 feet bottom of slab) per 100 square feet of floor panel. Fabricate new structural steel shear head (column capital) that attaches to the column beneath the slab. |  |  |  | NO | NO |  |  |  | NO | NO |  |  |  | Not Applicable | Not Applicable |  |  |  | 0% | 0 | 0% | 0 | [6 empty] | 0% | 0 | 0% | 0 | [6 empty] | NO | YES |  |  |  | 0% | 20% |  |  |  | 0 | 0.5 |  |  |  | None | Not Given | By User | By User | John Wallace | B1049.001a-DS1-1.JPG | B1049.001a-DS2-1.JPG |  |  |  | No | 2011-08-24 Negative probability below 0.5% drift - overlap deemed acceptable. | YES
B1049.031 | YES | 2 | Concrete | FEMA P-58 | Engineering Judgement | --- | B1049.031 | Post-tensioned concrete flat slabs- columns with shear reinforcing 0<Vg/Vo<.0.4 | Costing is on a per joint basis | Not Specified | Not applicable | Each | Each | Story Drift Ratio | Unit less | 2 | DS1 | DS2 |  |  |  | Sequential | Sequential |  |  |  | Seq(DS1,DS2) | 234 | EA 1 | YES | NO | Yield strain of the slab flexural reinforcement has been exceeded, spalling of concrete may/may not occur, slab exhibits large enough crack widths to allow epoxy injection | Punching occurs, causing significant spalling of concrete. Epoxy injection is no longer expected to be sufficient to restore the required strength and stiffness to the slab and the slab-column connection. |  |  |  | 1 | 1 |  |  |  | 0.028 | 0.04 |  |  |  | Not Available | Not Available |  |  |  | 0.5 | 0.5 |  |  |  | 0.5 | 0.5 |  |  |  | NO | NO | Average | Average | Superior | Superior | Remove furnishings, ceilings and mechanical, electrical and plumping systems (as necessary) 5 feet either side of damaged area. Replace and repair finishes. Replace furnishings, ceilings and mechanical, electrical and plumping systems (as necessary). | Prepare work area for epoxy injection, inject epoxy into 45 feet of crack (35 feet top, 10 feet bottom of slab) per 100 square feet of floor panel. Fabricate new structural steel shear head (column capital) that attaches to the column beneath the slab. |  |  |  | NO | NO |  |  |  | NO | NO |  |  |  | Not Applicable | Not Applicable |  |  |  | 0% | 0 | 0% | 0 | [6 empty] | 0% | 0 | 0% | 0 | [6 empty] | NO | YES |  |  |  | 0% | 20% |  |  |  | 0 | 0.5 |  |  |  | Fragilities were based on judgment due to lack of test data. | Not Given | By User | By User | John Wallace | B1049.001a-DS1-1.JPG | B1049.001a-DS2-1.JPG |  |  |  | No | None | YES
B1049.032 | YES | 2 | Concrete | FEMA P-58 | Engineering Judgement | --- | B1049.032 | Post-tensioned concrete flat slabs- columns with shear reinforcing 0.4<Vg/Vo<.0.6 | Costing is on a per joint basis | Not Specified | Not applicable | Each | Each | Story Drift Ratio | Unit less | 2 | DS1 | DS2 |  |  |  | Sequential | Sequential |  |  |  | Seq(DS1,DS2) | 235 | EA 1 | YES | NO | Yield strain of the slab flexural reinforcement has been exceeded, spalling of concrete may/may not occur, slab exhibits large enough crack widths to allow epoxy injection | Punching occurs, causing significant spalling of concrete. Epoxy injection is no longer expected to be sufficient to restore the required strength and stiffness to the slab and the slab-column connection. |  |  |  | 1 | 1 |  |  |  | 0.023 | 0.032 |  |  |  | Not Available | Not Available |  |  |  | 0.5 | 0.5 |  |  |  | 0.5 | 0.5 |  |  |  | NO | NO | None | Marginal | Average | Superior | Remove furnishings, ceilings and mechanical, electrical and plumping systems (as necessary) 5 feet either side of damaged area. Replace and repair finishes. Replace furnishings, ceilings and mechanical, electrical and plumping systems (as necessary). | Prepare work area for epoxy injection, inject epoxy into 60 feet of crack (45 feet top, 15 feet bottom of slab) per 100 square feet of floor panel. Fabricate new structural steel shear head (column capital) that attaches to the column beneath the slab. |  |  |  | NO | NO |  |  |  | NO | NO |  |  |  | Not Applicable | Not Applicable |  |  |  | 0% | 0 | 0% | 0 | [6 empty] | 0% | 0 | 0% | 0 | [6 empty] | NO | YES |  |  |  | 0% | 20% |  |  |  | 0 | 0.5 |  |  |  | Fragilities were based on judgment due to lack of test data. | Not Given | By User | By User | John Wallace | B1049.001a-DS1-1.JPG | B1049.001a-DS2-1.JPG |  |  |  | No | None | YES
B1049.041a | YES | 2 | Concrete | FEMA P-58 | Engineering Judgement | --- | B1049.041a | Reinforced concrete flat slabs drop panel or drop capital- columns without shear reinforcing 0<Vg/Vo<0.4, no continuity reinf | Costing is on a per joint basis | Not Specified | Not applicable | Each | Each | Story Drift Ratio | Unit less | 2 | DS1 | DS2 |  |  |  | Sequential | Sequential |  |  |  | Seq(DS1,DS2) | 236 | EA 1 | YES | NO | Yield strain of the slab flexural reinforcement has been exceeded. Spalling of concrete may or may not occur. Slab exhibits large enough crack widths to allow epoxy injection. | Punching occurs causing significant spalling of concrete. |  |  |  | 1 | 1 |  |  |  | 0.025 | 0.042 |  |  |  | Not Available | Not Available |  |  |  | 0.5 | 0.5 |  |  |  | 0.5 | 0.5 |  |  |  | NO | NO | Marginal | Marginal | Average | Superior | Remove furnishings, ceilings and mechanical, electrical and plumping systems (as necessary) 5 feet either side of damaged area. Replace and repair finishes. Replace furnishings, ceilings and mechanical, electrical and plumping systems (as necessary). | Shore damaged area in the two stories below. Remove 100 square feet of concrete slab per column, preserving the slab reinforcement; lap splice 30 new 10 foot long rebar with existing rebar; place formwork; recast concrete slab; remove forms, replace and repair finishes; replace furnishings, ceilings, mechanical, electrical, and plumbing systems. Cracks wide enough to be grouted are included in the portion of slab to be demolished and recast. |  |  |  | NO | NO |  |  |  | NO | NO |  |  |  | Not Applicable | Not Applicable |  |  |  | 0% | 0 | 0% | 0 | [6 empty] | 0% | 0 | 0% | 0 | [6 empty] | NO | YES |  |  |  | 0% | 10% |  |  |  | 0 | 0.5 |  |  |  | Fragilities were based on judgment due to lack of test data. The only available data were from a specimen that was constructed using ACI 318-89 | Not Given | By User | By User | John Wallace | B1049.041a-DS1-1.JPG | B1049.041a-DS2-1.JPG |  |  |  | No | None | YES
B1049.041b | YES | 2 | Concrete | FEMA P-58 | Engineering Judgement | --- | B1049.041b | Reinforced concrete flat slabs drop panel or drop capital- columns without shear reinforcing 0<Vg/Vo<0.4, with continuity reinf | Costing is on a per joint basis | Not Specified | Not applicable | Each | Each | Story Drift Ratio | Unit less | 2 | DS1 | DS2 |  |  |  | Sequential | Sequential |  |  |  | Seq(DS1,DS2) | 237 | EA 1 | YES | NO | Yield strain of the slab flexural reinforcement has been exceeded. Spalling of concrete may or may not occur. Slab exhibits large enough crack widths to allow epoxy injection. | Punching occurs causing significant spalling of concrete. |  |  |  | 1 | 1 |  |  |  | 0.025 | 0.042 |  |  |  | Not Available | Not Available |  |  |  | 0.5 | 0.5 |  |  |  | 0.5 | 0.5 |  |  |  | NO | NO | Marginal | Marginal | Average | Superior | Remove furnishings, ceilings and mechanical, electrical and plumping systems (as necessary) 5 feet either side of damaged area. Replace and repair finishes. Replace furnishings, ceilings and mechanical, electrical and plumping systems (as necessary). | Prepare work area for epoxy injection, inject epoxy into 40 feet of crack (30 feet top, 10 feet bottom of slab) per 100 square feet of floor panel. Fabricate new structural steel shear head (column capital) that attaches to the column beneath the slab. |  |  |  | NO | NO |  |  |  | NO | NO |  |  |  | Not Applicable | Not Applicable |  |  |  | 0% | 0 | 0% | 0 | [6 empty] | 0% | 0 | 0% | 0 | [6 empty] | NO | YES |  |  |  | 0% | 20% |  |  |  | 0 | 0.5 |  |  |  | Fragilities were based on judgment due to lack of test data. The only available data were from a specimen that was constructed using ACI 318-89 | Not Given | By User | By User | John Wallace | B1049.041a-DS1-1.JPG | B1049.041a-DS2-1.JPG |  |  |  | No | None | YES
B1049.042a | YES | 2 | Concrete | FEMA P-58 | Engineering Judgement | --- | B1049.042a | Reinforced concrete flat slabs drop panel or drop capital- columns without shear reinforcing 0.4<Vg/Vo<0.6, no continuity reinf | Costing is on a per joint basis | Not Specified | Not applicable | Each | Each | Story Drift Ratio | Unit less | 2 | DS1 | DS2 |  |  |  | Sequential | Sequential |  |  |  | Seq(DS1,DS2) | 238 | EA 1 | YES | NO | Yield strain of the slab flexural reinforcement has been exceeded. Spalling of concrete may or may not occur. Slab exhibits large enough crack widths to allow epoxy injection. | Punching occurs causing significant spalling of concrete. |  |  |  | 1 | 1 |  |  |  | 0.017 | 0.023 |  |  |  | Not Available | Not Available |  |  |  | 0.5 | 0.5 |  |  |  | 0.5 | 0.5 |  |  |  | NO | NO | None | Marginal | Average | Superior | Remove furnishings, ceilings and mechanical, electrical and plumping systems (as necessary) 5 feet either side of damaged area. Replace and repair finishes. Replace furnishings, ceilings and mechanical, electrical and plumping systems (as necessary). | Shore damaged area in the two stories below. Remove 100 square feet of concrete slab per column, preserving the slab reinforcement; lap splice 30 new 10 foot long rebar with existing rebar; place formwork; recast concrete slab; remove forms, replace and repair finishes; replace furnishings, ceilings, mechanical, electrical, and plumbing systems. Cracks wide enough to be grouted are included in the portion of slab to be demolished and recast. |  |  |  | NO | NO |  |  |  | NO | NO |  |  |  | Not Applicable | Not Applicable |  |  |  | 0% | 0 | 0% | 0 | [6 empty] | 0% | 0 | 0% | 0 | [6 empty] | NO | YES |  |  |  | 0% | 10% |  |  |  | 0 | 0.5 |  |  |  | Fragilities were based on judgment due to lack of test data. | Not Given | By User | By User | John Wallace | B1049.042a-DS1-1.JPG | B1049.042a-DS2-1.JPG |  |  |  | No | None | YES
B1049.042b | YES | 2 | Concrete | FEMA P-58 | Engineering Judgement | --- | B1049.042b | Reinforced concrete flat slabs drop panel or drop capital- columns without shear reinforcing 0.4<Vg/Vo<0.6, with continuity reinf | Costing is on a per joint basis | Not Specified | Not applicable | Each | Each | Story Drift Ratio | Unit less | 2 | DS1 | DS2 |  |  |  | Sequential | Sequential |  |  |  | Seq(DS1,DS2) | 239 | EA 1 | YES | NO | Yield strain of the slab flexural reinforcement has been exceeded. Spalling of concrete may or may not occur. Slab exhibits large enough crack widths to allow epoxy injection. | Punching occurs causing significant spalling of concrete. |  |  |  | 1 | 1 |  |  |  | 0.017 | 0.023 |  |  |  | Not Available | Not Available |  |  |  | 0.5 | 0.5 |  |  |  | 0.5 | 0.5 |  |  |  | NO | NO | None | Marginal | Average | Superior | Remove furnishings, ceilings and mechanical, electrical and plumping systems (as necessary) 5 feet either side of damaged area. Replace and repair finishes. Replace furnishings, ceilings and mechanical, electrical and plumping systems (as necessary). | Prepare work area for epoxy injection, inject epoxy into 55 feet of crack (40 feet top, 15 feet bottom of slab) per 100 square feet of floor panel. Fabricate new structural steel shear head (column capital) that attaches to the column beneath the slab. |  |  |  | NO | NO |  |  |  | NO | NO |  |  |  | Not Applicable | Not Applicable |  |  |  | 0% | 0 | 0% | 0 | [6 empty] | 0% | 0 | 0% | 0 | [6 empty] | NO | YES |  |  |  | 0% | 20% |  |  |  | 0 | 0.5 |  |  |  | Fragilities were based on judgment due to lack of test data. | Not Given | By User | By User | John Wallace | B1049.042a-DS1-1.JPG | B1049.042a-DS2-1.JPG |  |  |  | No | None | YES
B1042.001a | YES | 2 | Concrete | FEMA P-58 | Test Data | --- | B1042.001a | Concrete link beam, diagonally reinforced, aspect ratio between 1.0 and 2.0, beam < 16" wide and depth < 30" | None | Not Specified | Not applicable | Each | Each | Link Beam Chord Rotation | Radians | 3 | DS1 | DS2 | DS3 |  |  | Sequential | Sequential | Sequential |  |  | Seq(DS1,DS2,DS3) | 240 | EA 1 | YES | NO | Residual crakcs no greater than 1/16 inch. Cracks are mainly at the beam to wall interface, some limited flexural cracking. | Residual cracks greater than 1/8 inch and minor spalling of concrete. | Significant strength degredation (<0.8Vn), buckling or fracture of diagonal reinforcing, crushing of concrete. |  |  | 1 | 1 | 1 |  |  | 1.79 | 3.52 | 5.43 |  |  | Not Available | Not Available | Not Available |  |  | Not Available | Not Available | Not Available |  |  | 0.38 | 0.44 | 0.95 |  |  | NO | YES | Not Rated | Not Rated | Not Rated | Not Rated | Epoxy inject crakcs (200 to 240 inches in length). | Epoxy inject crakcs (600 to 720 inches) and slab (300 inches), replace spalled concrete. | Chip away damaged concrete, attached mechanical couplers to the diagonal bars still embeded in the wall, replace damaged or fractured reinforcing. Replace damaged concrete. |  |  | NO | NO | NO |  |  | NO | NO | NO |  |  | Not Applicable | Not Applicable | Not Applicable |  |  | 0% | 0 | 0% | 0 | 0% | 0 |  |  |  |  | 0% | 0 | 0% | 0 | 0% | 0 |  |  |  |  | NO | NO | YES |  |  | 0% | 0% | 25% |  |  | 0 | 0 | 0.5 |  |  | None | Not Given | By User | By User | John Wallace | none | none | none |  |  | No | None | YES
B1042.001b | YES | 2 | Concrete | FEMA P-58 | Test Data | --- | B1042.001b | Concrete link beam, diagonally reinforced, aspect ratio between 2.0 and 4.0, beam < 16" wide and depth < 30" | None | Not Specified | Not applicable | Each | Each | Link Beam Chord Rotation | Radians | 3 | DS1 | DS2 | DS3 |  |  | Sequential | Sequential | Sequential |  |  | Seq(DS1,DS2,DS3) | 241 | EA 1 | YES | NO | Residual crakcs no greater than 1/16 inch. Cracks are mainly at the beam to wall interface, some limited flexural cracking. | Residual cracks greater than 1/8 inch and minor spalling of concrete. | Significant strength degredation (<0.8Vn), buckling or fracture of diagonal reinforcing, crushing of concrete. |  |  | 1 | 1 | 1 |  |  | 2.03 | 3.94 | 6.02 |  |  | Not Available | Not Available | Not Available |  |  | Not Available | Not Available | Not Available |  |  | 0.39 | 0.35 | 1 |  |  | NO | YES | Not Rated | Not Rated | Not Rated | Not Rated | Epoxy inject crakcs (200 to 240 inches in length). | Epoxy inject crakcs (600 to 720 inches) and slab (300 inches), replace spalled concrete. | Chip away damaged concrete, attached mechanical couplers to the diagonal bars still embeded in the wall, replace damaged or fractured reinforcing. Replace damaged concrete. |  |  | NO | NO | NO |  |  | NO | NO | NO |  |  | Not Applicable | Not Applicable | Not Applicable |  |  | 0% | 0 | 0% | 0 | 0% | 0 |  |  |  |  | 0% | 0 | 0% | 0 | 0% | 0 |  |  |  |  | NO | NO | YES |  |  | 0% | 0% | 25% |  |  | 0 | 0 | 0.5 |  |  | None | Not Given | By User | By User | John Wallace | none | none | none |  |  | No | None | YES
B1042.002a | YES | 2 | Concrete | FEMA P-58 | Test Data | --- | B1042.002a | Concrete link beam, conventionally reinforced, aspect ratio between 1.0 and 2.0, beam < 16" wide and depth < 30" | None | Not Specified | Not applicable | Each | Each | Link Beam Chord Rotation | Radians | 3 | DS1 | DS2 | DS3 |  |  | Sequential | Sequential | Sequential |  |  | Seq(DS1,DS2,DS3) | 242 | EA 1 | YES | NO | Residual crakcs no greater than 1/16 inch. Cracks are mainly at the beam to wall interface, some limited flexural cracking. | Residual cracks greater than 1/8 inch and minor spalling of concrete. | Significant strength degredation (<0.8Vn), buckling or fracture of diagonal reinforcing, crushing of concrete. |  |  | 1 | 1 | 1 |  |  | 1.37 | 2.64 | 4.28 |  |  | Not Available | Not Available | Not Available |  |  | Not Available | Not Available | Not Available |  |  | 0.21 | 0.33 | 0.74 |  |  | NO | YES | Not Rated | Not Rated | Not Rated | Not Rated | Epoxy inject crakcs (200 to 240 inches in length). | Epoxy inject crakcs (600 to 720 inches) and slab (300 inches), replace spalled concrete. | Chip away damaged concrete, attached mechanical couplers to the diagonal bars still embeded in the wall, replace damaged or fractured reinforcing. Replace damaged concrete. |  |  | NO | NO | NO |  |  | NO | NO | NO |  |  | Not Applicable | Not Applicable | Not Applicable |  |  | 0% | 0 | 0% | 0 | 0% | 0 |  |  |  |  | 0% | 0 | 0% | 0 | 0% | 0 |  |  |  |  | NO | NO | YES |  |  | 0% | 0% | 25% |  |  | 0 | 0 | 0.5 |  |  | None | Not Given | By User | By User | John Wallace | none | none | none |  |  | No | None | YES
B1042.002b | YES | 2 | Concrete | FEMA P-58 | Test Data | --- | B1042.002b | Concrete link beam, conventionally reinforced, aspect ratio between 2.0 and 4.0, beam < 16" wide and depth < 30" | None | Not Specified | Not applicable | Each | Each | Link Beam Chord Rotation | Radians | 3 | DS1 | DS2 | DS3 |  |  | Sequential | Sequential | Sequential |  |  | Seq(DS1,DS2,DS3) | 243 | EA 1 | YES | NO | Residual crakcs no greater than 1/16 inch. Cracks are mainly at the beam to wall interface, some limited flexural cracking. | Residual cracks greater than 1/8 inch and minor spalling of concrete. | Significant strength degredation (<0.8Vn), buckling or fracture of diagonal reinforcing, crushing of concrete. |  |  | 1 | 1 | 1 |  |  | 1.37 | 2.64 | 4.07 |  |  | Not Available | Not Available | Not Available |  |  | Not Available | Not Available | Not Available |  |  | 0.21 | 0.33 | 0.75 |  |  | NO | YES | Not Rated | Not Rated | Not Rated | Not Rated | Epoxy inject crakcs (200 to 240 inches in length). | Epoxy inject crakcs (600 to 720 inches) and slab (300 inches), replace spalled concrete. | Chip away damaged concrete, attached mechanical couplers to the diagonal bars still embeded in the wall, replace damaged or fractured reinforcing. Replace damaged concrete. |  |  | NO | NO | NO |  |  | NO | NO | NO |  |  | Not Applicable | Not Applicable | Not Applicable |  |  | 0% | 0 | 0% | 0 | 0% | 0 |  |  |  |  | 0% | 0 | 0% | 0 | 0% | 0 |  |  |  |  | NO | NO | YES |  |  | 0% | 0% | 25% |  |  | 0 | 0 | 0.5 |  |  | None | Not Given | By User | By User | John Wallace | none | none | none |  |  | No | None | YES
B1042.011a | YES | 2 | Concrete | FEMA P-58 | Test Data | --- | B1042.011a | Concrete link beam, diagonally reinforced, apsect ratio between 1.0 and 2.0, beam > 16" wide and depth < 30" | None | Not Specified | Not applicable | Each | Each | Link Beam Chord Rotation | Radians | 3 | DS1 | DS2 | DS3 |  |  | Sequential | Sequential | Sequential |  |  | Seq(DS1,DS2,DS3) | 244 | EA 1 | YES | NO | Residual crakcs no greater than 1/16 inch. Cracks are mainly at the beam to wall interface, some limited flexural cracking. | Residual cracks greater than 1/8 inch and minor spalling of concrete. | Significant strength degredation (<0.8Vn), buckling or fracture of diagonal reinforcing, crushing of concrete. |  |  | 1 | 1 | 1 |  |  | 1.79 | 3.52 | 5.43 |  |  | Not Available | Not Available | Not Available |  |  | Not Available | Not Available | Not Available |  |  | 0.38 | 0.44 | 0.95 |  |  | NO | YES | Not Rated | Not Rated | Not Rated | Not Rated | Epoxy inject crakcs (200 to 240 inches in length). | Epoxy inject crakcs (600 to 720 inches) and slab (300 inches), replace spalled concrete. | Chip away damaged concrete, attached mechanical couplers to the diagonal bars still embeded in the wall, replace damaged or fractured reinforcing. Replace damaged concrete. |  |  | NO | NO | NO |  |  | NO | NO | NO |  |  | Not Applicable | Not Applicable | Not Applicable |  |  | 0% | 0 | 0% | 0 | 0% | 0 |  |  |  |  | 0% | 0 | 0% | 0 | 0% | 0 |  |  |  |  | NO | NO | YES |  |  | 0% | 0% | 25% |  |  | 0 | 0 | 0.5 |  |  | None | Not Given | By User | By User | John Wallace | none | none | none |  |  | No | None | YES
B1042.011b | YES | 2 | Concrete | FEMA P-58 | Test Data | --- | B1042.011b | Concrete link beam, diagonally reinforced, apsect ratio between 2.0 and 4.0, beam > 16" wide and depth < 30" | None | Not Specified | Not applicable | Each | Each | Link Beam Chord Rotation | Radians | 3 | DS1 | DS2 | DS3 |  |  | Sequential | Sequential | Sequential |  |  | Seq(DS1,DS2,DS3) | 245 | EA 1 | YES | NO | Residual crakcs no greater than 1/16 inch. Cracks are mainly at the beam to wall interface, some limited flexural cracking. | Residual cracks greater than 1/8 inch and minor spalling of concrete. | Significant strength degredation (<0.8Vn), buckling or fracture of diagonal reinforcing, crushing of concrete. |  |  | 1 | 1 | 1 |  |  | 2.03 | 3.94 | 6.02 |  |  | Not Available | Not Available | Not Available |  |  | Not Available | Not Available | Not Available |  |  | 0.39 | 0.35 | 1 |  |  | NO | YES | Not Rated | Not Rated | Not Rated | Not Rated | Epoxy inject crakcs (200 to 240 inches in length). | Epoxy inject crakcs (600 to 720 inches) and slab (300 inches), replace spalled concrete. | Chip away damaged concrete, attached mechanical couplers to the diagonal bars still embeded in the wall, replace damaged or fractured reinforcing. Replace damaged concrete. |  |  | NO | NO | NO |  |  | NO | NO | NO |  |  | Not Applicable | Not Applicable | Not Applicable |  |  | 0% | 0 | 0% | 0 | 0% | 0 |  |  |  |  | 0% | 0 | 0% | 0 | 0% | 0 |  |  |  |  | NO | NO | YES |  |  | 0% | 0% | 25% |  |  | 0 | 0 | 0.5 |  |  | None | Not Given | By User | By User | John Wallace | none | none | none |  |  | No | None | YES
B1042.012a | YES | 2 | Concrete | FEMA P-58 | Test Data | --- | B1042.012a | Concrete link beam, conventionally reinforced, apsect ratio between 1.0 and 2.0, beam > 16" wide and depth < 30" | None | Not Specified | Not applicable | Each | Each | Link Beam Chord Rotation | Radians | 3 | DS1 | DS2 | DS3 |  |  | Sequential | Sequential | Sequential |  |  | Seq(DS1,DS2,DS3) | 246 | EA 1 | YES | NO | Residual crakcs no greater than 1/16 inch. Cracks are mainly at the beam to wall interface, some limited flexural cracking. | Residual cracks greater than 1/8 inch and minor spalling of concrete. | Significant strength degredation (<0.8Vn), buckling or fracture of diagonal reinforcing, crushing of concrete. |  |  | 1 | 1 | 1 |  |  | 1.37 | 2.64 | 4.28 |  |  | Not Available | Not Available | Not Available |  |  | Not Available | Not Available | Not Available |  |  | 0.21 | 0.33 | 0.74 |  |  | NO | YES | Not Rated | Not Rated | Not Rated | Not Rated | Epoxy inject crakcs (200 to 240 inches in length). | Epoxy inject crakcs (600 to 720 inches) and slab (300 inches), replace spalled concrete. | Chip away damaged concrete, attached mechanical couplers to the diagonal bars still embeded in the wall, replace damaged or fractured reinforcing. Replace damaged concrete. |  |  | NO | NO | NO |  |  | NO | NO | NO |  |  | Not Applicable | Not Applicable | Not Applicable |  |  | 0% | 0 | 0% | 0 | 0% | 0 |  |  |  |  | 0% | 0 | 0% | 0 | 0% | 0 |  |  |  |  | NO | NO | YES |  |  | 0% | 0% | 25% |  |  | 0 | 0 | 0.5 |  |  | None | Not Given | By User | By User | John Wallace | none | none | none |  |  | No | None | YES
B1042.012b | YES | 2 | Concrete | FEMA P-58 | Test Data | --- | B1042.012b | Concrete link beam, conventionally reinforced, apsect ratio between 2.0 and 4.0, beam > 16" wide and depth < 30" | None | Not Specified | Not applicable | Each | Each | Link Beam Chord Rotation | Radians | 3 | DS1 | DS2 | DS3 |  |  | Sequential | Sequential | Sequential |  |  | Seq(DS1,DS2,DS3) | 247 | EA 1 | YES | NO | Residual crakcs no greater than 1/16 inch. Cracks are mainly at the beam to wall interface, some limited flexural cracking. | Residual cracks greater than 1/8 inch and minor spalling of concrete. | Significant strength degredation (<0.8Vn), buckling or fracture of diagonal reinforcing, crushing of concrete. |  |  | 1 | 1 | 1 |  |  | 1.37 | 2.64 | 4.07 |  |  | Not Available | Not Available | Not Available |  |  | Not Available | Not Available | Not Available |  |  | 0.21 | 0.33 | 0.75 |  |  | NO | YES | Not Rated | Not Rated | Not Rated | Not Rated | Epoxy inject crakcs (200 to 240 inches in length). | Epoxy inject crakcs (600 to 720 inches) and slab (300 inches), replace spalled concrete. | Chip away damaged concrete, attached mechanical couplers to the diagonal bars still embeded in the wall, replace damaged or fractured reinforcing. Replace damaged concrete. |  |  | NO | NO | NO |  |  | NO | NO | NO |  |  | Not Applicable | Not Applicable | Not Applicable |  |  | 0% | 0 | 0% | 0 | 0% | 0 |  |  |  |  | 0% | 0 | 0% | 0 | 0% | 0 |  |  |  |  | NO | NO | YES |  |  | 0% | 0% | 25% |  |  | 0 | 0 | 0.5 |  |  | None | Not Given | By User | By User | John Wallace | none | none | none |  |  | No | None | YES
B1042.021a | YES | 2 | Concrete | FEMA P-58 | Test Data | --- | B1042.021a | Concrete link beam, diagonally reinforced, aspect ratio between 1.0 and 2.0, beam > 24" wide and depth < 30" | None | Not Specified | Not applicable | Each | Each | Link Beam Chord Rotation | Radians | 3 | DS1 | DS2 | DS3 |  |  | Sequential | Sequential | Sequential |  |  | Seq(DS1,DS2,DS3) | 248 | EA 1 | YES | NO | Residual crakcs no greater than 1/16 inch. Cracks are mainly at the beam to wall interface, some limited flexural cracking. | Residual cracks greater than 1/8 inch and minor spalling of concrete. | Significant strength degredation (<0.8Vn), buckling or fracture of diagonal reinforcing, crushing of concrete. |  |  | 1 | 1 | 1 |  |  | 1.79 | 3.52 | 5.43 |  |  | Not Available | Not Available | Not Available |  |  | Not Available | Not Available | Not Available |  |  | 0.38 | 0.44 | 0.95 |  |  | NO | YES | Not Rated | Not Rated | Not Rated | Not Rated | Epoxy inject crakcs (200 to 240 inches in length). | Epoxy inject crakcs (600 to 720 inches) and slab (300 inches), replace spalled concrete. | Chip away damaged concrete, attached mechanical couplers to the diagonal bars still embeded in the wall, replace damaged or fractured reinforcing. Replace damaged concrete. |  |  | NO | NO | NO |  |  | NO | NO | NO |  |  | Not Applicable | Not Applicable | Not Applicable |  |  | 0% | 0 | 0% | 0 | 0% | 0 |  |  |  |  | 0% | 0 | 0% | 0 | 0% | 0 |  |  |  |  | NO | NO | YES |  |  | 0% | 0% | 25% |  |  | 0 | 0 | 0.5 |  |  | None | Not Given | By User | By User | John Wallace | none | none | none |  |  | No | None | YES
B1042.021b | YES | 2 | Concrete | FEMA P-58 | Test Data | --- | B1042.021b | Concrete link beam, diagonally reinforced, aspect ratio between 2.0 and 4.0, beam > 24" wide and depth < 30" | None | Not Specified | Not applicable | Each | Each | Link Beam Chord Rotation | Radians | 3 | DS1 | DS2 | DS3 |  |  | Sequential | Sequential | Sequential |  |  | Seq(DS1,DS2,DS3) | 249 | EA 1 | YES | NO | Residual crakcs no greater than 1/16 inch. Cracks are mainly at the beam to wall interface, some limited flexural cracking. | Residual cracks greater than 1/8 inch and minor spalling of concrete. | Significant strength degredation (<0.8Vn), buckling or fracture of diagonal reinforcing, crushing of concrete. |  |  | 1 | 1 | 1 |  |  | 2.03 | 3.94 | 6.02 |  |  | Not Available | Not Available | Not Available |  |  | Not Available | Not Available | Not Available |  |  | 0.39 | 0.35 | 1 |  |  | NO | YES | Not Rated | Not Rated | Not Rated | Not Rated | Epoxy inject crakcs (200 to 240 inches in length). | Epoxy inject crakcs (600 to 720 inches) and slab (300 inches), replace spalled concrete. | Chip away damaged concrete, attached mechanical couplers to the diagonal bars still embeded in the wall, replace damaged or fractured reinforcing. Replace damaged concrete. |  |  | NO | NO | NO |  |  | NO | NO | NO |  |  | Not Applicable | Not Applicable | Not Applicable |  |  | 0% | 0 | 0% | 0 | 0% | 0 |  |  |  |  | 0% | 0 | 0% | 0 | 0% | 0 |  |  |  |  | NO | NO | YES |  |  | 0% | 0% | 25% |  |  | 0 | 0 | 0.5 |  |  | None | Not Given | By User | By User | John Wallace | none | none | none |  |  | No | None | YES
B1042.022a | YES | 2 | Concrete | FEMA P-58 | Test Data | --- | B1042.022a | Concrete link beam, conventionally reinforced, aspect ratio between 1.0 and 2.0, beam > 24" wide and depth < 30" | None | Not Specified | Not applicable | Each | Each | Link Beam Chord Rotation | Radians | 3 | DS1 | DS2 | DS3 |  |  | Sequential | Sequential | Sequential |  |  | Seq(DS1,DS2,DS3) | 250 | EA 1 | YES | NO | Residual crakcs no greater than 1/16 inch. Cracks are mainly at the beam to wall interface, some limited flexural cracking. | Residual cracks greater than 1/8 inch and minor spalling of concrete. | Significant strength degredation (<0.8Vn), buckling or fracture of diagonal reinforcing, crushing of concrete. |  |  | 1 | 1 | 1 |  |  | 1.37 | 2.64 | 4.28 |  |  | Not Available | Not Available | Not Available |  |  | Not Available | Not Available | Not Available |  |  | 0.21 | 0.33 | 0.74 |  |  | NO | YES | Not Rated | Not Rated | Not Rated | Not Rated | Epoxy inject crakcs (200 to 240 inches in length). | Epoxy inject crakcs (600 to 720 inches) and slab (300 inches), replace spalled concrete. | Chip away damaged concrete, attached mechanical couplers to the diagonal bars still embeded in the wall, replace damaged or fractured reinforcing. Replace damaged concrete. |  |  | NO | NO | NO |  |  | NO | NO | NO |  |  | Not Applicable | Not Applicable | Not Applicable |  |  | 0% | 0 | 0% | 0 | 0% | 0 |  |  |  |  | 0% | 0 | 0% | 0 | 0% | 0 |  |  |  |  | NO | NO | YES |  |  | 0% | 0% | 25% |  |  | 0 | 0 | 0.5 |  |  | None | Not Given | By User | By User | John Wallace | none | none | none |  |  | No | None | YES
B1042.022b | YES | 2 | Concrete | FEMA P-58 | Test Data | --- | B1042.022b | Concrete link beam, conventionally reinforced, aspect ratio between 2.0 and 4.0, beam > 24" wide and depth < 30" | None | Not Specified | Not applicable | Each | Each | Link Beam Chord Rotation | Radians | 3 | DS1 | DS2 | DS3 |  |  | Sequential | Sequential | Sequential |  |  | Seq(DS1,DS2,DS3) | 251 | EA 1 | YES | NO | Residual crakcs no greater than 1/16 inch. Cracks are mainly at the beam to wall interface, some limited flexural cracking. | Residual cracks greater than 1/8 inch and minor spalling of concrete. | Significant strength degredation (<0.8Vn), buckling or fracture of diagonal reinforcing, crushing of concrete. |  |  | 1 | 1 | 1 |  |  | 1.37 | 2.64 | 4.07 |  |  | Not Available | Not Available | Not Available |  |  | Not Available | Not Available | Not Available |  |  | 0.21 | 0.33 | 0.75 |  |  | NO | YES | Not Rated | Not Rated | Not Rated | Not Rated | Epoxy inject crakcs (200 to 240 inches in length). | Epoxy inject crakcs (600 to 720 inches) and slab (300 inches), replace spalled concrete. | Chip away damaged concrete, attached mechanical couplers to the diagonal bars still embeded in the wall, replace damaged or fractured reinforcing. Replace damaged concrete. |  |  | NO | NO | NO |  |  | NO | NO | NO |  |  | Not Applicable | Not Applicable | Not Applicable |  |  | 0% | 0 | 0% | 0 | 0% | 0 |  |  |  |  | 0% | 0 | 0% | 0 | 0% | 0 |  |  |  |  | NO | NO | YES |  |  | 0% | 0% | 25% |  |  | 0 | 0 | 0.5 |  |  | None | Not Given | By User | By User | John Wallace | none | none | none |  |  | No | None | YES
B1051.001 | YES | 3 | Other | FEMA P-58 | Engineering Judgement | --- | B1051.001 | Ordinary reinforced masonry walls with partially grouted cells, shear dominated, 4" to 6"' thick, up to 12 foot tall | Costing for each 100 ft^2 Wall Panel | Not Specified | Not Specified | Each | Each | Story Drift Ratio | Unit less | 2 | DS1 | DS2 |  |  |  | Sequential | Sequential |  |  |  | Seq(DS1,DS2) | 252 | SF 100 | NO | NO | First occurrence of major diagonal cracks. Cracks remain closed with hardly noticeable residual crack widths after load removal. | Wide diagonal cracks with typically one or more cracks in each direction. Crushing or spalling at wall toes. |  |  |  | 1 | 1 |  |  |  | 0.002 | 0.0033 |  |  |  | Not Available | Not Available |  |  |  | 0.86 | 0.77 |  |  |  | 0.86 | 0.77 |  |  |  | NO | YES | Marginal | Average | Superior | Superior | Grout wall. Epoxy injection. Paint each side. | Shore. Demolish existing wall. Construct new wall. |  |  |  | NO | NO |  |  |  | NO | NO |  |  |  | Not Applicable | Not Applicable |  |  |  | 0% | 0 | 0% | 0 | [6 empty] | 0% | 0 | 0% | 0 | [6 empty] | NO | YES |  |  |  | 0% | 25% |  |  |  | 0 | 0.5 |  |  |  | None | Not Given | By User | By User | Benson Shing | B1051.001-DS1-1.JPG | B1051.001-DS2-1.JPG |  |  |  | No | None | YES
B1051.002 | YES | 3 | Other | FEMA P-58 | Engineering Judgement | --- | B1051.002 | Ordinary reinforced masonry walls with partially grouted cells, shear dominated, 4" to 6"' thick, greater than 12 foot tall | Costing for each 225 ft^2 Wall Panel | Not Specified | Not Specified | Each | Each | Story Drift Ratio | Unit less | 2 | DS1 | DS2 |  |  |  | Sequential | Sequential |  |  |  | Seq(DS1,DS2) | 253 | SF 225 | NO | NO | First occurrence of major diagonal cracks. Cracks remain closed with hardly noticeable residual crack widths after load removal. | Wide diagonal cracks with typically one or more cracks in each direction. Crushing or spalling at wall toes. |  |  |  | 1 | 1 |  |  |  | 0.002 | 0.0033 |  |  |  | Not Available | Not Available |  |  |  | 0.86 | 0.77 |  |  |  | 0.86 | 0.77 |  |  |  | NO | YES | Marginal | Average | Superior | Superior | Grout wall. Epoxy injection. Paint each side. | Shore. Demolish existing wall. Construct new wall. |  |  |  | NO | NO |  |  |  | NO | NO |  |  |  | Not Applicable | Not Applicable |  |  |  | 0% | 0 | 0% | 0 | [6 empty] | 0% | 0 | 0% | 0 | [6 empty] | NO | YES |  |  |  | 0% | 25% |  |  |  | 0 | 0.5 |  |  |  | None | Not Given | By User | By User | Benson Shing | B1051.001-DS1-1.JPG | B1051.001-DS2-1.JPG |  |  |  | No | None | YES
B1051.003 | YES | 3 | Other | FEMA P-58 | Engineering Judgement | --- | B1051.003 | Ordinary reinforced masonry walls with partially grouted cells, 4" to 6" thick, flexure dominated up to 12' tall | Costing for each 100 ft^2 Wall Panel | Not Specified | Not Specified | Each | Each | Story Drift Ratio | Unit less | 3 | DS1 | DS2 | DS3 |  |  | Sequential | Sequential | Sequential |  |  | Seq(DS1,DS2,DS3) | 254 | SF 100 | NO | NO | A few flexural and shear cracks with hardly noticeable residual crack widths. Slight yielding of extreme vertical reinforcement. No spalling. No fracture or buckling of vertical reinforcement. No structurally significant damage. | Numerous flexural and diagonal cracks with residual crack widths less than 1/64 in. Mild toe crushing with vertical cracks or light spalling at wall toes. No fracture or buckling of reinforcement. Small residual deformation. | Severe flexural cracks with residual crack widths greater than 1/32 in. Severe toe crushing and spalling. Fracture or buckling of vertical reinforcement. Significant residual deformation. |  |  | 1 | 1 | 1 |  |  | 0.0018 | 0.0051 | 0.0086 |  |  | Not Available | Not Available | Not Available |  |  | 0.73 | 0.65 | 0.56 |  |  | 0.73 | 0.65 | 0.56 |  |  | NO | YES | None | Marginal | Average | Superior | Cosmetic repair. Patch cracks and paint each side. | Remove loose masonry. Patch spalls with non-shrink grout. Grout wall. Epoxy injection. Paint each side. | Shore. - Demolish existing wall. - Construct new wall. |  |  | NO | NO | NO |  |  | NO | NO | NO |  |  | Not Applicable | Not Applicable | Not Applicable |  |  | 0% | 0 | 0% | 0 | 0% | 0 |  |  |  |  | 0% | 0 | 0% | 0 | 0% | 0 |  |  |  |  | NO | NO | YES |  |  | 0% | 0% | 25% |  |  | 0 | 0 | 0.5 |  |  | None | Not Given | By User | By User | Benson Shing | none | B1051.003-DS2-1.JPG | B1051.003-DS3-1.JPG |  |  | No | None | YES
B1051.004 | YES | 3 | Other | FEMA P-58 | Engineering Judgement | --- | B1051.004 | Ordinary reinforced masonry walls with partially grouted cells, 4" to 6" thick, flexure dominated greater than 12' tall | Costing for each 225 ft^2 Wall Panel | Not Specified | Not Specified | Each | Each | Story Drift Ratio | Unit less | 3 | DS1 | DS2 | DS3 |  |  | Sequential | Sequential | Sequential |  |  | Seq(DS1,DS2,DS3) | 255 | SF 225 | NO | NO | A few flexural and shear cracks with hardly noticeable residual crack widths. Slight yielding of extreme vertical reinforcement. No spalling. No fracture or buckling of vertical reinforcement. No structurally significant damage. | Numerous flexural and diagonal cracks with residual crack widths less than 1/64 in. Mild toe crushing with vertical cracks or light spalling at wall toes. No fracture or buckling of reinforcement. Small residual deformation. | Severe flexural cracks with residual crack widths greater than 1/32 in. Severe toe crushing and spalling. Fracture or buckling of vertical reinforcement. Significant residual deformation. |  |  | 1 | 1 | 1 |  |  | 0.0018 | 0.0051 | 0.0086 |  |  | Not Available | Not Available | Not Available |  |  | 0.73 | 0.65 | 0.56 |  |  | 0.73 | 0.65 | 0.56 |  |  | NO | YES | None | Marginal | Average | Superior | Cosmetic repair. Patch cracks and paint each side. | Remove loose masonry. Patch spalls with non-shrink grout. Grout wall. Epoxy injection. Paint each side. | Shore. - Demolish existing wall. - Construct new wall. |  |  | NO | NO | NO |  |  | NO | NO | NO |  |  | Not Applicable | Not Applicable | Not Applicable |  |  | 0% | 0 | 0% | 0 | 0% | 0 |  |  |  |  | 0% | 0 | 0% | 0 | 0% | 0 |  |  |  |  | NO | NO | YES |  |  | 0% | 0% | 25% |  |  | 0 | 0 | 0.5 |  |  | None | Not Given | By User | By User | Benson Shing | none | B1051.003-DS2-1.JPG | B1051.003-DS3-1.JPG |  |  | No | None | YES
B1051.011 | YES | 3 | Other | FEMA P-58 | Engineering Judgement | --- | B1051.011 | Ordinary reinforced masonry walls with partially grouted cells, shear dominated, 8" to 12"' thick, up to 12 foot tall | Costing for each 100 ft^2 Wall Panel | Not Specified | Not Specified | Each | Each | Story Drift Ratio | Unit less | 2 | DS1 | DS2 |  |  |  | Sequential | Sequential |  |  |  | Seq(DS1,DS2) | 256 | SF 100 | NO | NO | First occurrence of major diagonal cracks. Cracks remain closed with hardly noticeable residual crack widths after load removal. | Wide diagonal cracks with typically one or more cracks in each direction. Crushing or spalling at wall toes. |  |  |  | 1 | 1 |  |  |  | 0.002 | 0.0033 |  |  |  | Not Available | Not Available |  |  |  | 0.86 | 0.77 |  |  |  | 0.86 | 0.77 |  |  |  | NO | YES | None | Marginal | Average | Superior | Grout wall. Epoxy injection. Paint each side. | Shore. Demolish existing wall. Construct new wall. |  |  |  | NO | NO |  |  |  | NO | NO |  |  |  | Not Applicable | Not Applicable |  |  |  | 0% | 0 | 0% | 0 | [6 empty] | 0% | 0 | 0% | 0 | [6 empty] | NO | YES |  |  |  | 0% | 25% |  |  |  | 0 | 0.5 |  |  |  | None | Not Given | By User | By User | Benson Shing | B1051.001-DS1-1.JPG | B1051.001-DS2-1.JPG |  |  |  | No | None | YES
B1051.012 | YES | 3 | Other | FEMA P-58 | Engineering Judgement | --- | B1051.012 | Ordinary reinforced masonry walls with partially grouted cells, shear dominated, 8" to 12"' thick, greater than 12 foot tall | Costing for each 225 ft^2 Wall Panel | Not Specified | Not Specified | Each | Each | Story Drift Ratio | Unit less | 2 | DS1 | DS2 |  |  |  | Sequential | Sequential |  |  |  | Seq(DS1,DS2) | 257 | SF 225 | NO | NO | First occurrence of major diagonal cracks. Cracks remain closed with hardly noticeable residual crack widths after load removal. | Wide diagonal cracks with typically one or more cracks in each direction. Crushing or spalling at wall toes. |  |  |  | 1 | 1 |  |  |  | 0.002 | 0.0033 |  |  |  | Not Available | Not Available |  |  |  | 0.86 | 0.77 |  |  |  | 0.86 | 0.77 |  |  |  | NO | YES | None | Marginal | Average | Superior | Grout wall. Epoxy injection. Paint each side. | Shore. Demolish existing wall. Construct new wall. |  |  |  | NO | NO |  |  |  | NO | NO |  |  |  | Not Applicable | Not Applicable |  |  |  | 0% | 0 | 0% | 0 | [6 empty] | 0% | 0 | 0% | 0 | [6 empty] | NO | YES |  |  |  | 0% | 25% |  |  |  | 0 | 0.5 |  |  |  | None | Not Given | By User | By User | Benson Shing | B1051.001-DS1-1.JPG | B1051.001-DS2-1.JPG |  |  |  | No | None | YES
B1051.013 | YES | 3 | Other | FEMA P-58 | Engineering Judgement | --- | B1051.013 | Ordinary reinforced masonry walls with partially grouted cells, 8" to 12" thick, flexure dominated up to 12' tall | Costing for each 100 ft^2 Wall Panel, | Not Specified | Not Specified | Each | Each | Story Drift Ratio | Unit less | 3 | DS1 | DS2 | DS3 |  |  | Sequential | Sequential | Sequential |  |  | Seq(DS1,DS2,DS3) | 258 | SF 100 | NO | NO | A few flexural and shear cracks with hardly noticeable residual crack widths. Slight yielding of extreme vertical reinforcement. No spalling. No fracture or buckling of vertical reinforcement. No structurally significant damage. | Numerous flexural and diagonal cracks with residual crack widths less than 1/64 in. Mild toe crushing with vertical cracks or light spalling at wall toes. No fracture or buckling of reinforcement. Small residual deformation. | Severe flexural cracks with residual crack widths greater than 1/32 in. Severe toe crushing and spalling. Fracture or buckling of vertical reinforcement. Significant residual deformation. |  |  | 1 | 1 | 1 |  |  | 0.0018 | 0.0051 | 0.0086 |  |  | Not Available | Not Available | Not Available |  |  | 0.73 | 0.65 | 0.56 |  |  | 0.73 | 0.65 | 0.56 |  |  | NO | YES | None | Marginal | Average | Superior | Cosmetic repair. Patch cracks and paint each side. | Remove loose masonry. Patch spalls with non-shrink grout. Grout wall. Epoxy injection. Paint each side. | Shore. - Demolish existing wall. - Construct new wall. |  |  | NO | NO | NO |  |  | NO | NO | NO |  |  | Not Applicable | Not Applicable | Not Applicable |  |  | 0% | 0 | 0% | 0 | 0% | 0 |  |  |  |  | 0% | 0 | 0% | 0 | 0% | 0 |  |  |  |  | NO | NO | YES |  |  | 0% | 0% | 25% |  |  | 0 | 0 | 0.5 |  |  | None | Not Given | By User | By User | Benson Shing | none | B1051.003-DS2-1.JPG | B1051.003-DS3-1.JPG |  |  | No | None | YES
B1051.014 | YES | 3 | Other | FEMA P-58 | Engineering Judgement | --- | B1051.014 | Ordinary reinforced masonry walls with partially grouted cells, 8" to 12" thick, flexure dominated greater than 12' tall | Costing for each 225 ft^2 Wall Panel | Not Specified | Not Specified | Each | Each | Story Drift Ratio | Unit less | 3 | DS1 | DS2 | DS3 |  |  | Sequential | Sequential | Sequential |  |  | Seq(DS1,DS2,DS3) | 259 | SF 225 | NO | NO | A few flexural and shear cracks with hardly noticeable residual crack widths. Slight yielding of extreme vertical reinforcement. No spalling. No fracture or buckling of vertical reinforcement. No structurally significant damage. | Numerous flexural and diagonal cracks with residual crack widths less than 1/64 in. Mild toe crushing with vertical cracks or light spalling at wall toes. No fracture or buckling of reinforcement. Small residual deformation. | Severe flexural cracks with residual crack widths greater than 1/32 in. Severe toe crushing and spalling. Fracture or buckling of vertical reinforcement. Significant residual deformation. |  |  | 1 | 1 | 1 |  |  | 0.0018 | 0.0051 | 0.0086 |  |  | Not Available | Not Available | Not Available |  |  | 0.73 | 0.65 | 0.56 |  |  | 0.73 | 0.65 | 0.56 |  |  | NO | YES | None | Marginal | Average | Superior | Cosmetic repair. Patch cracks and paint each side. | Remove loose masonry. Patch spalls with non-shrink grout. Grout wall. Epoxy injection. Paint each side. | Shore. - Demolish existing wall. - Construct new wall. |  |  | NO | NO | NO |  |  | NO | NO | NO |  |  | Not Applicable | Not Applicable | Not Applicable |  |  | 0% | 0 | 0% | 0 | 0% | 0 |  |  |  |  | 0% | 0 | 0% | 0 | 0% | 0 |  |  |  |  | NO | NO | YES |  |  | 0% | 0% | 25% |  |  | 0 | 0 | 0.5 |  |  | None | Not Given | By User | By User | Benson Shing | none | B1051.003-DS2-1.JPG | B1051.003-DS3-1.JPG |  |  | No | None | YES
B1051.021 | YES | 3 | Other | FEMA P-58 | Engineering Judgement | --- | B1051.021 | Ordinary reinforced masonry walls with partially grouted cells, shear dominated, 16" thick, up to 12 foot tall | Costing for each 100 ft^2 Wall Panel | Not Specified | Not Specified | Each | Each | Story Drift Ratio | Unit less | 2 | DS1 | DS2 |  |  |  | Sequential | Sequential |  |  |  | Seq(DS1,DS2) | 260 | SF 100 | NO | NO | First occurrence of major diagonal cracks. Cracks remain closed with hardly noticeable residual crack widths after load removal. | Wide diagonal cracks with typically one or more cracks in each direction. Crushing or spalling at wall toes. |  |  |  | 1 | 1 |  |  |  | 0.002 | 0.0033 |  |  |  | Not Available | Not Available |  |  |  | 0.86 | 0.77 |  |  |  | 0.86 | 0.77 |  |  |  | NO | YES | None | Marginal | Average | Superior | Grout wall. Epoxy injection. Paint each side. | Shore. Demolish existing wall. Construct new wall. |  |  |  | NO | NO |  |  |  | NO | NO |  |  |  | Not Applicable | Not Applicable |  |  |  | 0% | 0 | 0% | 0 | [6 empty] | 0% | 0 | 0% | 0 | [6 empty] | NO | YES |  |  |  | 0% | 25% |  |  |  | 0 | 0.5 |  |  |  | None | Not Given | By User | By User | Benson Shing | B1051.001-DS1-1.JPG | B1051.001-DS2-1.JPG |  |  |  | No | None | YES
B1051.022 | YES | 3 | Other | FEMA P-58 | Engineering Judgement | --- | B1051.022 | Ordinary reinforced masonry walls with partially grouted cells, shear dominated,16"' thick, greater than 12 foot tall | Costing for each 225 ft^2 Wall Panel | Not Specified | Not Specified | Each | Each | Story Drift Ratio | Unit less | 2 | DS1 | DS2 |  |  |  | Sequential | Sequential |  |  |  | Seq(DS1,DS2) | 261 | SF 225 | NO | NO | First occurrence of major diagonal cracks. Cracks remain closed with hardly noticeable residual crack widths after load removal. | Wide diagonal cracks with typically one or more cracks in each direction. Crushing or spalling at wall toes. |  |  |  | 1 | 1 |  |  |  | 0.002 | 0.0033 |  |  |  | Not Available | Not Available |  |  |  | 0.86 | 0.77 |  |  |  | 0.86 | 0.77 |  |  |  | NO | YES | None | Marginal | Average | Superior | Grout wall. Epoxy injection. Paint each side. | Shore. Demolish existing wall. Construct new wall. |  |  |  | NO | NO |  |  |  | NO | NO |  |  |  | Not Applicable | Not Applicable |  |  |  | 0% | 0 | 0% | 0 | [6 empty] | 0% | 0 | 0% | 0 | [6 empty] | NO | YES |  |  |  | 0% | 25% |  |  |  | 0 | 0.5 |  |  |  | None | Not Given | By User | By User | Benson Shing | B1051.001-DS1-1.JPG | B1051.001-DS2-1.JPG |  |  |  | No | None | YES
B1051.023 | YES | 3 | Other | FEMA P-58 | Engineering Judgement | --- | B1051.023 | Ordinary reinforced masonry walls with partially grouted cells, 16" thick, flexure dominated up to 12' tall | Costing for each 100 ft^2 Wall Panel | Not Specified | Not Specified | Each | Each | Story Drift Ratio | Unit less | 3 | DS1 | DS2 | DS3 |  |  | Sequential | Sequential | Sequential |  |  | Seq(DS1,DS2,DS3) | 262 | SF 100 | NO | NO | A few flexural and shear cracks with hardly noticeable residual crack widths. Slight yielding of extreme vertical reinforcement. No spalling. No fracture or buckling of vertical reinforcement. No structurally significant damage. | Numerous flexural and diagonal cracks with residual crack widths less than 1/64 in. Mild toe crushing with vertical cracks or light spalling at wall toes. No fracture or buckling of reinforcement. Small residual deformation. | Severe flexural cracks with residual crack widths greater than 1/32 in. Severe toe crushing and spalling. Fracture or buckling of vertical reinforcement. Significant residual deformation. |  |  | 1 | 1 | 1 |  |  | 0.0018 | 0.0051 | 0.0086 |  |  | Not Available | Not Available | Not Available |  |  | 0.73 | 0.65 | 0.56 |  |  | 0.73 | 0.65 | 0.56 |  |  | NO | YES | None | Marginal | Average | Superior | Cosmetic repair. Patch cracks and paint each side. | Remove loose masonry. Patch spalls with non-shrink grout. Grout wall. Epoxy injection. Paint each side. | Shore. - Demolish existing wall. - Construct new wall. |  |  | NO | NO | NO |  |  | NO | NO | NO |  |  | Not Applicable | Not Applicable | Not Applicable |  |  | 0% | 0 | 0% | 0 | 0% | 0 |  |  |  |  | 0% | 0 | 0% | 0 | 0% | 0 |  |  |  |  | NO | NO | YES |  |  | 0% | 0% | 25% |  |  | 0 | 0 | 0.5 |  |  | None | Not Given | By User | By User | Benson Shing | none | B1051.003-DS2-1.JPG | B1051.003-DS3-1.JPG |  |  | No | None | YES
B1051.024 | YES | 3 | Other | FEMA P-58 | Engineering Judgement | --- | B1051.024 | Ordinary reinforced masonry walls with partially grouted cells, 16" thick, flexure dominated greater than 12' tall | Costing for each 225 ft^2 Wall Panel | Not Specified | Not Specified | Each | Each | Story Drift Ratio | Unit less | 3 | DS1 | DS2 | DS3 |  |  | Sequential | Sequential | Sequential |  |  | Seq(DS1,DS2,DS3) | 263 | SF 225 | NO | NO | A few flexural and shear cracks with hardly noticeable residual crack widths. Slight yielding of extreme vertical reinforcement. No spalling. No fracture or buckling of vertical reinforcement. No structurally significant damage. | Numerous flexural and diagonal cracks with residual crack widths less than 1/64 in. Mild toe crushing with vertical cracks or light spalling at wall toes. No fracture or buckling of reinforcement. Small residual deformation. | Severe flexural cracks with residual crack widths greater than 1/32 in. Severe toe crushing and spalling. Fracture or buckling of vertical reinforcement. Significant residual deformation. |  |  | 1 | 1 | 1 |  |  | 0.0018 | 0.0051 | 0.0086 |  |  | Not Available | Not Available | Not Available |  |  | 0.73 | 0.65 | 0.56 |  |  | 0.73 | 0.65 | 0.56 |  |  | NO | YES | None | Marginal | Average | Superior | Cosmetic repair. Patch cracks and paint each side. | Remove loose masonry. Patch spalls with non-shrink grout. Grout wall. Epoxy injection. Paint each side. | Shore. - Demolish existing wall. - Construct new wall. |  |  | NO | NO | NO |  |  | NO | NO | NO |  |  | Not Applicable | Not Applicable | Not Applicable |  |  | 0% | 0 | 0% | 0 | 0% | 0 |  |  |  |  | 0% | 0 | 0% | 0 | 0% | 0 |  |  |  |  | NO | NO | YES |  |  | 0% | 0% | 25% |  |  | 0 | 0 | 0.5 |  |  | None | Not Given | By User | By User | Benson Shing | none | B1051.003-DS2-1.JPG | B1051.003-DS3-1.JPG |  |  | No | None | YES
B1052.001 | YES | 3 | Other | FEMA P-58 | Test Data | --- | B1052.001 | Special reinforced masonry walls with fully grouted cells, 8" or 12" thick, shear dominated, up t o12' tall | Costing for each 100 ft^2 Wall Panel | Not Specified | Not Specified | Each | Each | Story Drift Ratio | Unit less | 2 | DS1 | DS2 |  |  |  | Sequential | Sequential |  |  |  | Seq(DS1,DS2) | 264 | SF 100 | NO | NO | First occurrence of major diagonal cracks. Cracks remain closed with hardly noticeable residual crack widths after load removal. | Wide diagonal cracks with typically one or more cracks in each direction. Crushing or spalling at wall toes. |  |  |  | 1 | 1 |  |  |  | 0.0036 | 0.0059 |  |  |  | 0.54 | 0.44 |  |  |  | 0.24 | 0.26 |  |  |  | 0.59 | 0.51 |  |  |  | NO | YES | None | Marginal | Average | Superior | Epoxy injection. Paint each side. | Shore. Demolish existing wall. Construct new wall. |  |  |  | NO | NO |  |  |  | NO | NO |  |  |  | Not Applicable | Not Applicable |  |  |  | 0% | 0 | 0% | 0 | [6 empty] | 0% | 0 | 0% | 0 | [6 empty] | NO | YES |  |  |  | 0% | 25% |  |  |  | 0 | 0.5 |  |  |  | None | Not Given | By User | By User | Benson Shing | B1051.001-DS1-1.JPG | B1051.001-DS2-1.JPG |  |  |  | No | None | YES
B1052.002 | YES | 3 | Other | FEMA P-58 | Test Data | --- | B1052.002 | Special reinforced masonry walls with fully grouted cells, 8" or 12" thick, shear dominated, greater than 12' tall | Costing for each 225 ft^2 Wall Panel | Not Specified | Not Specified | Each | Each | Story Drift Ratio | Unit less | 2 | DS1 | DS2 |  |  |  | Sequential | Sequential |  |  |  | Seq(DS1,DS2) | 265 | SF 225 | NO | NO | First occurrence of major diagonal cracks. Cracks remain closed with hardly noticeable residual crack widths after load removal. | Wide diagonal cracks with typically one or more cracks in each direction. Crushing or spalling at wall toes. |  |  |  | 1 | 1 |  |  |  | 0.0036 | 0.0059 |  |  |  | 0.54 | 0.44 |  |  |  | 0.24 | 0.26 |  |  |  | 0.59 | 0.51 |  |  |  | NO | YES | None | Marginal | Average | Superior | Epoxy injection. Paint each side. | Shore. Demolish existing wall. Construct new wall. |  |  |  | NO | NO |  |  |  | NO | NO |  |  |  | Not Applicable | Not Applicable |  |  |  | 0% | 0 | 0% | 0 | [6 empty] | 0% | 0 | 0% | 0 | [6 empty] | NO | YES |  |  |  | 0% | 25% |  |  |  | 0 | 0.5 |  |  |  | None | Not Given | By User | By User | Benson Shing | B1051.001-DS1-1.JPG | B1051.001-DS2-1.JPG |  |  |  | No | None | YES
B1052.003 | YES | 3 | Other | FEMA P-58 | Test Data | --- | B1052.003 | Special reinforced masonry walls with fully grouted cells, 8" to 12" thick, flexure dominated up to 12' tall | Costing for each 100 ft^2 Wall Panel | Not Specified | Not Specified | Each | Each | Story Drift Ratio | Unit less | 3 | DS1 | DS2 | DS3 |  |  | Sequential | Sequential | Sequential |  |  | Seq(DS1,DS2,DS3) | 266 | SF 100 | NO | NO | A few flexural and shear cracks with hardly noticeable residual crack widths. Slight yielding of extreme vertical reinforcement. No spalling. No fracture or buckling of vertical reinforcement. No structurally significant damage. | Numerous flexural and diagonal cracks with residual crack widths less than 1/64 in. Mild toe crushing with vertical cracks or light spalling at wall toes. No fracture or buckling of reinforcement. Small residual deformation. | Severe flexural cracks with residual crack widths greater than 1/32 in. Severe toe crushing and spalling. Fracture or buckling of vertical reinforcement. Significant residual deformation. |  |  | 1 | 1 | 1 |  |  | 0.0031 | 0.009 | 0.0151 |  |  | 0.4 | 0.27 | 0.2 |  |  | 0.25 | 0.25 | 0.25 |  |  | 0.47 | 0.4 | 0.32 |  |  | NO | YES | None | Marginal | Average | Superior | Cosmetic repair. Patch cracks and paint each side. | Epoxy injection to repair cracks. Remove loose masonry. Patch spalls with non-shrink grout. Paint each side. | Shore. - Demolish existing wall. - Construct new wall. |  |  | NO | NO | NO |  |  | NO | NO | NO |  |  | Not Applicable | Not Applicable | Not Applicable |  |  | 0% | 0 | 0% | 0 | 0% | 0 |  |  |  |  | 0% | 0 | 0% | 0 | 0% | 0 |  |  |  |  | NO | NO | YES |  |  | 0% | 0% | 25% |  |  | 0 | 0 | 0.5 |  |  | None | Not Given | By User | By User | Benson Shing | none | B1051.003-DS2-1.JPG | B1051.003-DS3-1.JPG |  |  | No | None | YES
B1052.004 | YES | 3 | Other | FEMA P-58 | Test Data | --- | B1052.004 | Special reinforced masonry walls with fully grouted cells, 8" to 12" thick, flexure dominated greater than 12' tall | Costing for each 225 ft^2 Wall Panel | Not Specified | Not Specified | Each | Each | Story Drift Ratio | Unit less | 3 | DS1 | DS2 | DS3 |  |  | Sequential | Sequential | Sequential |  |  | Seq(DS1,DS2,DS3) | 267 | SF 225 | NO | NO | A few flexural and shear cracks with hardly noticeable residual crack widths. Slight yielding of extreme vertical reinforcement. No spalling. No fracture or buckling of vertical reinforcement. No structurally significant damage. | Numerous flexural and diagonal cracks with residual crack widths less than 1/64 in. Mild toe crushing with vertical cracks or light spalling at wall toes. No fracture or buckling of reinforcement. Small residual deformation. | Severe flexural cracks with residual crack widths greater than 1/32 in. Severe toe crushing and spalling. Fracture or buckling of vertical reinforcement. Significant residual deformation. |  |  | 1 | 1 | 1 |  |  | 0.0031 | 0.009 | 0.0151 |  |  | 0.4 | 0.27 | 0.2 |  |  | 0.25 | 0.25 | 0.25 |  |  | 0.47 | 0.4 | 0.32 |  |  | NO | YES | None | Marginal | Average | Superior | Cosmetic repair. Patch cracks and paint each side. | Epoxy injection to repair cracks. Remove loose masonry. Patch spalls with non-shrink grout. Paint each side. | Shore. - Demolish existing wall. - Construct new wall. |  |  | NO | NO | NO |  |  | NO | NO | NO |  |  | Not Applicable | Not Applicable | Not Applicable |  |  | 0% | 0 | 0% | 0 | 0% | 0 |  |  |  |  | 0% | 0 | 0% | 0 | 0% | 0 |  |  |  |  | NO | NO | YES |  |  | 0% | 0% | 25% |  |  | 0 | 0 | 0.5 |  |  | None | Not Given | By User | By User | Benson Shing | none | B1051.003-DS2-1.JPG | B1051.003-DS3-1.JPG |  |  | No | None | YES
B1052.011 | YES | 3 | Other | FEMA P-58 | Test Data | --- | B1052.011 | Special reinforced masonry walls with fully grouted cells, 16" thick, shear dominated, up to 12' tall | Costing for each 100 ft^2 Wall Panel | Not Specified | Not Specified | Each | Each | Story Drift Ratio | Unit less | 2 | DS1 | DS2 |  |  |  | Sequential | Sequential |  |  |  | Seq(DS1,DS2) | 268 | SF 100 | NO | NO | First occurrence of major diagonal cracks. Cracks remain closed with hardly noticeable residual crack widths after load removal. | Wide diagonal cracks with typically one or more cracks in each direction. Crushing or spalling at wall toes. |  |  |  | 1 | 1 |  |  |  | 0.0036 | 0.0059 |  |  |  | 0.54 | 0.44 |  |  |  | 0.24 | 0.26 |  |  |  | 0.59 | 0.51 |  |  |  | NO | YES | None | Marginal | Average | Superior | Epoxy injection at cracks. Paint each side. | Shore. Demolish existing wall. Construct new wall. |  |  |  | NO | NO |  |  |  | NO | NO |  |  |  | Not Applicable | Not Applicable |  |  |  | 0% | 0 | 0% | 0 | [6 empty] | 0% | 0 | 0% | 0 | [6 empty] | NO | YES |  |  |  | 0% | 25% |  |  |  | 0 | 0.5 |  |  |  | None | Not Given | By User | By User | Benson Shing | B1051.001-DS1-1.JPG | B1051.001-DS2-1.JPG |  |  |  | No | None | YES
B1052.012 | YES | 3 | Other | FEMA P-58 | Test Data | --- | B1052.012 | Special reinforced masonry walls with fully grouted cells, 16" thick, shear dominated, greater than 12' tall | Costing for each 225 ft^2 Wall Panel | Not Specified | Not Specified | Each | Each | Story Drift Ratio | Unit less | 2 | DS1 | DS2 |  |  |  | Sequential | Sequential |  |  |  | Seq(DS1,DS2) | 269 | SF 225 | NO | NO | First occurrence of major diagonal cracks. Cracks remain closed with hardly noticeable residual crack widths after load removal. | Wide diagonal cracks with typically one or more cracks in each direction. Crushing or spalling at wall toes. |  |  |  | 1 | 1 |  |  |  | 0.0036 | 0.0059 |  |  |  | 0.54 | 0.44 |  |  |  | 0.24 | 0.26 |  |  |  | 0.59 | 0.51 |  |  |  | NO | YES | None | Marginal | Average | Superior | Epoxy injection at cracks. Paint each side. | Shore. Demolish existing wall. Construct new wall. |  |  |  | NO | NO |  |  |  | NO | NO |  |  |  | Not Applicable | Not Applicable |  |  |  | 0% | 0 | 0% | 0 | [6 empty] | 0% | 0 | 0% | 0 | [6 empty] | NO | YES |  |  |  | 0% | 25% |  |  |  | 0 | 0.5 |  |  |  | None | Not Given | By User | By User | Benson Shing | B1051.001-DS1-1.JPG | B1051.001-DS2-1.JPG |  |  |  | No | None | YES
B1052.013 | YES | 3 | Other | FEMA P-58 | Test Data | --- | B1052.013 | Special reinforced masonry walls with fully grouted cells, 16" thick, flexure dominated up to 12' tall | Costing for each 100 ft^2 Wall Panel | Not Specified | Not Specified | Each | Each | Story Drift Ratio | Unit less | 3 | DS1 | DS2 | DS3 |  |  | Sequential | Sequential | Sequential |  |  | Seq(DS1,DS2,DS3) | 270 | SF 100 | NO | NO | A few flexural and shear cracks with hardly noticeable residual crack widths. Slight yielding of extreme vertical reinforcement. No spalling. No fracture or buckling of vertical reinforcement. No structurally significant damage. | Numerous flexural and diagonal cracks with residual crack widths less than 1/64 in. Mild toe crushing with vertical cracks or light spalling at wall toes. No fracture or buckling of reinforcement. Small residual deformation. | Severe flexural cracks with residual crack widths greater than 1/32 in. Severe toe crushing and spalling. Fracture or buckling of vertical reinforcement. Significant residual deformation. |  |  | 1 | 1 | 1 |  |  | 0.0031 | 0.009 | 0.0151 |  |  | 0.4 | 0.27 | 0.2 |  |  | 0.25 | 0.25 | 0.25 |  |  | 0.47 | 0.4 | 0.32 |  |  | NO | YES | None | Marginal | Average | Superior | Cosmetic repair. Patch cracks and paint each side. | Epoxy injection to repair cracks. Remove loose masonry. Patch spalls with non-shrink grout. Paint each side. | Shore. - Demolish existing wall. - Construct new wall. |  |  | NO | NO | NO |  |  | NO | NO | NO |  |  | Not Applicable | Not Applicable | Not Applicable |  |  | 0% | 0 | 0% | 0 | 0% | 0 |  |  |  |  | 0% | 0 | 0% | 0 | 0% | 0 |  |  |  |  | NO | NO | YES |  |  | 0% | 0% | 25% |  |  | 0 | 0 | 0.5 |  |  | None | Not Given | By User | By User | Benson Shing | none | B1051.003-DS2-1.JPG | B1051.003-DS3-1.JPG |  |  | No | None | YES
B1052.014 | YES | 3 | Other | FEMA P-58 | Test Data | --- | B1052.014 | Special reinforced masonry walls with fully grouted cells, 16" thick, flexure dominated greater than 12' tall | Costing for each 225 ft^2 Wall Panel | Not Specified | Not Specified | Each | Each | Story Drift Ratio | Unit less | 3 | DS1 | DS2 | DS3 |  |  | Sequential | Sequential | Sequential |  |  | Seq(DS1,DS2,DS3) | 271 | SF 225 | NO | NO | A few flexural and shear cracks with hardly noticeable residual crack widths. Slight yielding of extreme vertical reinforcement. No spalling. No fracture or buckling of vertical reinforcement. No structurally significant damage. | Numerous flexural and diagonal cracks with residual crack widths less than 1/64 in. Mild toe crushing with vertical cracks or light spalling at wall toes. No fracture or buckling of reinforcement. Small residual deformation. | Severe flexural cracks with residual crack widths greater than 1/32 in. Severe toe crushing and spalling. Fracture or buckling of vertical reinforcement. Significant residual deformation. |  |  | 1 | 1 | 1 |  |  | 0.0031 | 0.009 | 0.0151 |  |  | 0.4 | 0.27 | 0.2 |  |  | 0.25 | 0.25 | 0.25 |  |  | 0.47 | 0.4 | 0.32 |  |  | NO | YES | None | Marginal | Average | Superior | Cosmetic repair. Patch cracks and paint each side. | Epoxy injection to repair cracks. Remove loose masonry. Patch spalls with non-shrink grout. Paint each side. | Shore. - Demolish existing wall. - Construct new wall. |  |  | NO | NO | NO |  |  | NO | NO | NO |  |  | Not Applicable | Not Applicable | Not Applicable |  |  | 0% | 0 | 0% | 0 | 0% | 0 |  |  |  |  | 0% | 0 | 0% | 0 | 0% | 0 |  |  |  |  | NO | NO | YES |  |  | 0% | 0% | 25% |  |  | 0 | 0 | 0.5 |  |  | None | Not Given | By User | By User | Benson Shing | none | B1051.003-DS2-1.JPG | B1051.003-DS3-1.JPG |  |  | No | None | YES
B1061.001a | YES | 3 | Other | FEMA P-58 | Test Data | --- | B1061.001a | Cold formed steel walls with wood structural panel sheathing, interior - gypsum board | Costing for each 100 ft^2 Wall Panel. Assumed framing: 38 mil cold formed steel framing with 7/16 OSB and 3/8 plywood panel sheathing with overturning restraint at each end of the wall per AISI design standard. No. 8 screws 2" to 6" OC at perimeter and 12" OC EW in field. | High quality | Overturning restraint at each end of wall. | Each | Each | Story Drift Ratio | Unit less | 3 | DS1 | DS2 | DS3 |  |  | Sequantial | Sequantial | Sequantial |  |  | Seq(DS1,DS2,DS3) | 272 | SF 100 | NO | NO | Sheathing faster pull through or tear out. (20% of fasteners.) | Failure of structural panels. | Failure of wall. |  |  | 1 | 1 | 1 |  |  | 0.4 | 2.26 | 2.67 |  |  | 0.4 | 0.3 | 0.25 |  |  | 0.1 | 0.1 | 0.1 |  |  | 0.4 | 0.3 | 0.25 |  |  | NO | YES | Superior | Superior | Superior | Superior | Remove damaged wall, ceilings, mechanical, electrical, and office furnature / equipment. Temporarly protect floor and provide dust curtains. Modify mechanical and electrical as required for repair work. Replace 20% of fasteners, replace gypsum wall board, tape and sand, repaint. | Remove damaged wall, ceilings, mechanical, electrical, and office furnature / equipment. Temporarly protect floor and provide dust curtains. Modify mechanical and electrical as required for repair work. Replace sheathing, replace gypsum wall board, tape and sand, repaint. | Remove damaged wall, ceilings, mechanical, electrical, and office furnature / equipment. Temporarly protect floor and provide dust curtains. Provide shoring. Modify mechanical and electrical as required for repair work. Replace metal stud framing, boundary elements, sheathing, replace gypsum wall board, tape and sand, repaint. |  |  | NO | NO | NO |  |  | NO | NO | NO |  |  | Not Applicable | Not Applicable | Not Applicable |  |  | 0% | 0 | 0% | 0 | 0% | 0 |  |  |  |  | 0% | 0 | 0% | 0 | 0% | 0 |  |  |  |  | NO | YES | YES |  |  | 0% | 25% | 10% |  |  | 0 | 0.5 | 0.5 |  |  | None | Not Given | By User | By User | Not Given | B1061.001-DS1-1.JPG | B1061.001-DS2-1.JPG | B1061.001-DS3-1.JPG |  |  | No | None | NO
B1061.001b | YES | 3 | Other | FEMA P-58 | Test Data | --- | B1061.001b | Cold formed steel walls with wood structural panel sheathing, exterior - stucco one side | Costing for each 100 ft^2 Wall Panel. Assumed framing: 38 mil cold formed steel framing with 7/16 OSB and 3/8 plywood panel sheathing with overturning restraint at each end of the wall per AISI design standard. No. 8 screws 2" to 6" OC at perimeter and 12" OC EW in field. | High quality | Overturning restraint at each end of wall. | Each | Each | Story Drift Ratio | Unit less | 3 | DS1 | DS2 | DS3 |  |  | Sequantial | Sequantial | Sequantial |  |  | Seq(DS1,DS2,DS3) | 273 | SF 100 | NO | NO | Sheathing faster pull through or tear out. (20% of fasteners.) | Failure of structural panels. | Failure of wall. |  |  | 1 | 1 | 1 |  |  | 0.4 | 2.26 | 2.67 |  |  | 0.4 | 0.3 | 0.25 |  |  | 0.1 | 0.1 | 0.1 |  |  | 0.4 | 0.3 | 0.25 |  |  | NO | YES | Superior | Superior | Superior | Superior | Remove damaged wall, ceilings, mechanical, electrical, and office furnature / equipment. Temporarly protect floor and provide dust curtains. Modify mechanical and electrical as required for repair work. Replace 20% of fasteners, replace gypsum wall board, stucco, tape and sand, repaint. | Remove damaged wall, ceilings, mechanical, electrical, and office furnature / equipment. Temporarly protect floor and provide dust curtains. Modify mechanical and electrical as required for repair work. Replace sheathing, replace gypsum wall board, stucco, tape and sand, repaint. | Remove damaged wall, ceilings, mechanical, electrical, and office furnature / equipment. Temporarly protect floor and provide dust curtains. Provide shoring. Modify mechanical and electrical as required for repair work. Replace metal stud framing, boundary elements, sheathing, replace gypsum wall board, stucco, tape and sand, repaint. |  |  | NO | NO | NO |  |  | NO | NO | NO |  |  | Not Applicable | Not Applicable | Not Applicable |  |  | 0% | 0 | 0% | 0 | 0% | 0 |  |  |  |  | 0% | 0 | 0% | 0 | 0% | 0 |  |  |  |  | NO | YES | YES |  |  | 0% | 25% | 10% |  |  | 0 | 0.5 | 0.5 |  |  | None | Not Given | By User | By User | Not Given | B1061.001-DS1-1.JPG | B1061.001-DS2-1.JPG | B1061.001-DS3-1.JPG |  |  | No | None | NO
B1061.011a | YES | 3 | Other | FEMA P-58 | Test Data | --- | B1061.011a | Cold formed steel walls with flat strap X-bracing, interior - gypsum board | Costing for each 100 ft^2 Wall Panel. Assumed framing: 33 mil cold formed steel framing with 4.5 inch x 33 mil flat strap X-bracing on one side. Straps attached to gussets with No. 8 screws. | High quality | Overturning restrains required and sheathing screws driven flush with the surface of the strapping. | Each | Each | Story Drift Ratio | Unit less | 2 | DS1 | DS2 |  |  |  | Sequantial | Sequantial |  |  |  | Seq(DS1,DS2) | 274 | SF 100 | NO | NO | Local buckling of chord studs. | Failure of many framing members and collapse. |  |  |  | 1 | 1 |  |  |  | 1.39 | 1.79 |  |  |  | 0.25 | 0.25 |  |  |  | 0.1 | 0.1 |  |  |  | 0.25 | 0.25 |  |  |  | NO | YES | Average | Superior | Average | Superior | Remove damaged wall, ceilings, X bracing as necissary, mechanical, electrical, and office furnature / equipment. Temporarly protect floor and provide dust curtains. Modify mechanical and electrical as required for repair work. Replace gypsum wall board, metal stud framing as needed, reinstall X bracing as required, tape and sand, repaint. | Remove damaged wall, ceilings, X bracing as necissary, mechanical, electrical, and office furnature / equipment. Temporarly protect floor and provide dust curtains. Modify mechanical and electrical as required for repair work. Replace gypsum wall board, boundary elements, metal stud framing, install X bracing, tape and sand, repaint. |  |  |  | NO | NO |  |  |  | NO | NO |  |  |  | Not Applicable | Not Applicable |  |  |  | 0% | 0 | 0% | 0 | [6 empty] | 0% | 0 | 0% | 0 | [6 empty] | YES | YES |  |  |  | 20% | 10% |  |  |  | 0.5 | 0.5 |  |  |  | None | Not Given | By User | By User | Not Given | B1061.011-DS1-1.JPG | B1061.011-DS2-1.JPG |  |  |  | No | None | NO
B1061.011b | YES | 3 | Other | FEMA P-58 | Test Data | --- | B1061.011b | Cold formed steel walls with flat strap X-bracing, exterior - stucco one side | Costing for each 100 ft^2 Wall Panel. Assumed framing: 33 mil cold formed steel framing with 4.5 inch x 33 mil flat strap X-bracing on one side. Straps attached to gussets with No. 8 screws. | High quality | Overturning restrains required and sheathing screws driven flush with the surface of the strapping. | Each | Each | Story Drift Ratio | Unit less | 2 | DS1 | DS2 |  |  |  | Sequantial | Sequantial |  |  |  | Seq(DS1,DS2) | 275 | SF 100 | NO | NO | Local buckling of chord studs. | Failure of many framing members and collapse. |  |  |  | 1 | 1 |  |  |  | 1.39 | 1.79 |  |  |  | 0.25 | 0.25 |  |  |  | 0.1 | 0.1 |  |  |  | 0.25 | 0.25 |  |  |  | NO | YES | Average | Superior | Average | Superior | Remove damaged wall, ceilings, X bracing as necissary, mechanical, electrical, and office furnature / equipment. Temporarly protect floor and provide dust curtains. Modify mechanical and electrical as required for repair work. Replace gypsum wall board, stucco, metal stud framing as needed, reinstall X bracing as required, tape and sand, repaint. | Remove damaged wall, ceilings, X bracing as necissary, mechanical, electrical, and office furnature / equipment. Temporarly protect floor and provide dust curtains. Modify mechanical and electrical as required for repair work. Replace gypsum wall board, stucco, boundary elements, metal stud framing, install X bracing, tape and sand, repaint. |  |  |  | NO | NO |  |  |  | NO | NO |  |  |  | Not Applicable | Not Applicable |  |  |  | 0% | 0 | 0% | 0 | [6 empty] | 0% | 0 | 0% | 0 | [6 empty] | YES | YES |  |  |  | 20% | 10% |  |  |  | 0.5 | 0.5 |  |  |  | None | Not Given | By User | By User | Not Given | B1061.011-DS1-1.JPG | B1061.011-DS2-1.JPG |  |  |  | No | None | NO
B1061.021a | YES | 3 | Other | FEMA P-58 | Test Data | --- | B1061.021a | Cold formed steel walls with 22 or 31 mil steel sheathing, interior - gypsum board | Costing for each 100 ft^2 Wall Panel. Assumed framing: 33 mil cold formed steel framing with 22 or 31 mil steel sheathing attached with No. 8 screws spaced 2" or 6" OC at perimeter and 12" OC EW in the field. | High quality | Overturning restrains required and sheathing screws driven flush with the surface of the strapping. | Each | Each | Story Drift Ratio | Unit less | 2 | DS1 | DS2 |  |  |  | Sequantial | Sequantial |  |  |  | Seq(DS1,DS2) | 276 | SF 100 | NO | NO | Pull out of sheathing fasteners from studs. | Buckling of steel sheathing. Buckling of framing members. |  |  |  | 1 | 1 |  |  |  | 1.9 | 2.53 |  |  |  | 0.25 | 0.25 |  |  |  | 0.1 | 0.1 |  |  |  | 0.25 | 0.25 |  |  |  | NO | YES | Average | Superior | Superior | Superior | Remove damaged wall, ceilings, wall finishes, mechanical, electrical, and office furnature / equipment. Temporarly protect floor and provide dust curtains. Modify mechanical and electrical as required for repair work. Replace 20% of fasteners, replace gypsum wall board, tape, sand, paint. | Remove damaged wall, ceilings, wall finishes, mechanical, electrical, and office furnature / equipment. Temporarly protect floor and provide dust curtains. Modify mechanical and electrical as required for repair work. Install new sheathing, new metal stud framing as needed, replace gypsum wall board, tape, sand, paint. |  |  |  | NO | NO |  |  |  | NO | NO |  |  |  | Not Applicable | Not Applicable |  |  |  | 0% | 0 | 0% | 0 | [6 empty] | 0% | 0 | 0% | 0 | [6 empty] | YES | YES |  |  |  | 20% | 10% |  |  |  | 0.5 | 0.5 |  |  |  | None | Not Given | By User | By User | Not Given | B1061.021-DS1-1.JPG | B1061.021-DS2-1.JPG |  |  |  | No | None | NO
B1061.021b | YES | 3 | Other | FEMA P-58 | Test Data | --- | B1061.021b | Cold formed steel walls with 22 or 31 mil steel sheathing, exterior - stucco one side | Costing for each 100 ft^2 Wall Panel. Assumed framing: 33 mil cold formed steel framing with 22 or 31 mil steel sheathing attached with No. 8 screws spaced 2" or 6" OC at perimeter and 12" OC EW in the field. | High quality | Overturning restrains required and sheathing screws driven flush with the surface of the strapping. | Each | Each | Story Drift Ratio | Unit less | 2 | DS1 | DS2 |  |  |  | Sequantial | Sequantial |  |  |  | Seq(DS1,DS2) | 277 | SF 100 | NO | NO | Pull out of sheathing fasteners from studs. | Buckling of steel sheathing. Buckling of framing members. |  |  |  | 1 | 1 |  |  |  | 1.9 | 2.53 |  |  |  | 0.25 | 0.25 |  |  |  | 0.1 | 0.1 |  |  |  | 0.25 | 0.25 |  |  |  | NO | YES | Average | Superior | Superior | Superior | Remove damaged wall, ceilings, wall finishes, mechanical, electrical, and office furnature / equipment. Temporarly protect floor and provide dust curtains. Modify mechanical and electrical as required for repair work. Replace 20% of fasteners, replace gypsum wall board, stucco, tape, sand, paint. | Remove damaged wall, ceilings, wall finishes, mechanical, electrical, and office furnature / equipment. Temporarly protect floor and provide dust curtains. Modify mechanical and electrical as required for repair work. Install new sheathing, new metal stud framing as needed, replace gypsum wall board, stucco,, tape, sand, paint. |  |  |  | NO | NO |  |  |  | NO | NO |  |  |  | Not Applicable | Not Applicable |  |  |  | 0% | 0 | 0% | 0 | [6 empty] | 0% | 0 | 0% | 0 | [6 empty] | YES | YES |  |  |  | 20% | 10% |  |  |  | 0.5 | 0.5 |  |  |  | None | Not Given | By User | By User | Not Given | B1061.021-DS1-1.JPG | B1061.021-DS2-1.JPG |  |  |  | No | None | NO
B1071.001 | YES | 3 | Other | FEMA P-58 | Test Data | --- | B1071.001 | Light framed wood walls with structural panel sheathing, gypsum wallboard no hold-downs | Costing for each 100 ft^2 Wall Panel. Assumed framing: 1 SIDE: 3/8" OSB or 15/32 ply with 8d box nails at 4 to 6 inches along panel edges and 12 inches field nailing. DF #2, 2x4@16 studs. 1 SIDE: 1/2 gypsum board. Panel 8 feet tall, 8 or 16 feet long with or without door and window openings, double top plate, single bottom plate, no hold-downs. | Not Specified | Not Specified | Each | Each | Story Drift Ratio | Unit less | 3 | DS1 | DS2 | DS3 |  |  | Sequential | Sequential | Sequential |  |  | Seq(DS1,DS2,DS3) | 278 | SF 100 | NO | NO | Slight separation of sheathing or nails which come loose. | Permanent rotation of sheathing, tear out of nails or sheathing. | Fracture of studs, major sill plate cracking. |  |  | 1 | 1 | 1 |  |  | 0.01 | 0.0175 | 0.025 |  |  | Not Available | Not Available | Not Available |  |  | 0.4 | 0.4 | 0.4 |  |  | 0.4 | 0.4 | 0.4 |  |  | NO | YES | None | Marginal | Average | Superior | Remove exterior pliable siding, replace loose nails, reinstall siding. | Remove exterior pliable siding, remove wood sheathing, install new sheathing, reinstall siding. | Remove and replace siding, sheathing, studs and plates. Provide shoring as required. |  |  | NO | NO | NO |  |  | NO | NO | NO |  |  | Not Applicable | Not Applicable | Not Applicable |  |  | 0% | 0 | 0% | 0 | 0% | 0 |  |  |  |  | 0% | 0 | 0% | 0 | 0% | 0 |  |  |  |  | NO | YES | YES |  |  | 0% | 50% | 25% |  |  | 0 | 0.5 | 0.5 |  |  | None | Not Given | By User | By User | Andre Filiatrault | B1071.001-DS1-1.JPG | B1071.001-DS2-1.JPG | B1071.001-DS3-1.JPG |  |  | No | None | NO
B1071.002 | YES | 3 | Other | FEMA P-58 | Test Data | --- | B1071.002 | Light framed wood walls with structural panel sheathing, stucco, hold-downs | Costing for each 100 ft^2 Wall Panel. Assumed framing: 1 SIDE: 3/8" OSB or 15/32 ply with 8d box nails at 4 to 6 inches along panel edges and 12 inches field nailing. DF #2, 2x4@16 studs. 1 SIDE: 1/2 gypsum board. Panel 8 feet tall, 8 or 16 feet long with or without door and window openings, double top plate, single bottom plate, with hold-downs. Three layer 7/8" stucco with 1/2-inch chop strand fibers applied over wire mesh fastened with 1.25 -inch long staples. | Not Specified | Not Specified | Each | Each | Story Drift Ratio | Unit less | 3 | DS1 | DS2 | DS3 |  |  | Sequential | Sequential | Sequential |  |  | Seq(DS1,DS2,DS3) | 279 | SF 100 | NO | NO | Cracking of stucco. | Spalling of stucco, separation of stucco and sheathing from studs. | Fracture of studs, major sill plate cracking. |  |  | 1 | 1 | 1 |  |  | 0.0025 | 0.0052 | 0.0252 |  |  | 0.43 | 0.28 | 0.12 |  |  | 0.1 | 0.1 | 0.1 |  |  | 0.44 | 0.3 | 0.16 |  |  | NO | YES | Superior | Superior | Superior | Superior | Clean stucco cracks. Fill cracks with cement compound. Repaint wall to hide cracks. | Remove loose stucco and patch spalled areas with stucco. Repaint to hide repairs. | Remove and replace studs, plates, sheathing, and stucco. Shore as required. |  |  | NO | NO | NO |  |  | NO | NO | NO |  |  | Not Applicable | Not Applicable | Not Applicable |  |  | 0% | 0 | 0% | 0 | 0% | 0 |  |  |  |  | 0% | 0 | 0% | 0 | 0% | 0 |  |  |  |  | NO | YES | YES |  |  | 0% | 35% | 25% |  |  | 0 | 0.5 | 0.5 |  |  | None | Not Given | By User | By User | Andre Filiatrault | B1071.002-DS1-1.JPG | B1071.002-DS2-1.JPG | B1071.002-DS3-1.JPG |  |  | No | None | NO
B1071.011 | YES | 3 | Other | FEMA P-58 | Test Data | --- | B1071.011 | Light framed wood walls with structural panel sheathing, stucco no hold-downs | Costing for each 100 ft^2 Wall Panel. Assumed framing: 1 SIDE: 3/8" OSB or 15/32 ply with 8d box nails at 4 to 6 inches along panel edges and 12 inches field nailing. DF #2, 2x4@16 studs. 1 SIDE: 1/2 gypsum board. Panel 8 feet tall, 8 or 16 feet long with or without door and window openings, double top plate, single bottom plate, with no hold-downs. Three layer 7/8" stucco with 1/2-inch chop strand fibers applied over wire mesh fastened with 1.25 -inch long staples. | Not Specified | Not Specified | Each | Each | Story Drift Ratio | Unit less | 3 | DS1 | DS2 | DS3 |  |  | Sequential | Sequential | Sequential |  |  | Seq(DS1,DS2,DS3) | 280 | SF 100 | NO | NO | Cracking of stucco. | Spalling of stucco, separation of stucco and sheathing from studs. | Fracture of studs, major sill plate cracking. |  |  | 1 | 1 | 1 |  |  | 0.0017 | 0.0035 | 0.017 |  |  | Not Available | Not Available | Not Available |  |  | 0.5 | 0.4 | 0.4 |  |  | 0.5 | 0.4 | 0.4 |  |  | NO | YES | None | Marginal | Average | Superior | Clean stucco cracks. Fill cracks with cement compound. Repaint wall to hide cracks. | Remove loose stucco and patch spalled areas with stucco. Repaint to hide repairs. | Remove and replace studs, plates, sheathing, and stucco. Shore as required. |  |  | NO | NO | NO |  |  | NO | NO | NO |  |  | Not Applicable | Not Applicable | Not Applicable |  |  | 0% | 0 | 0% | 0 | 0% | 0 |  |  |  |  | 0% | 0 | 0% | 0 | 0% | 0 |  |  |  |  | NO | YES | YES |  |  | 0% | 35% | 25% |  |  | 0 | 0.5 | 0.5 |  |  | None | Not Given | By User | By User | Andre Filiatrault | B1071.002-DS1-1.JPG | B1071.002-DS2-1.JPG | B1071.002-DS3-1.JPG |  |  | No | None | NO
B1071.021 | YES | 3 | Other | FEMA P-58 | Test Data | --- | B1071.021 | Light framed wood walls with structural panel sheathing, gypsum wallboard and hold-downs | Costing for each 100 ft^2 Wall Panel. Assumed framing: 1 SIDE: 3/8" OSB or 15/32 ply with 8d box nails at 4 to 6 inches along panel edges and 12 inches field nailing. DF #2, 2x4@16 studs. 1 SIDE: 1/2 gypsum board. Panel 8 feet tall, 8 or 16 feet long with or without door and window openings, double top plate, single bottom plate, with hold-downs. | Not Specified | Not Specified | Each | Each | Story Drift Ratio | Unit less | 3 | DS1 | DS2 | DS3 |  |  | Sequential | Sequential | Sequential |  |  | Seq(DS1,DS2,DS3) | 281 | SF 100 | NO | NO | Slight separation of sheathing or nails which come loose. | Permanent rotation of sheathing, tear out of nails or sheathing. | Fracture of studs, major sill plate cracking. |  |  | 1 | 1 | 1 |  |  | 0.015 | 0.0262 | 0.0369 |  |  | 0.26 | 0.16 | 0.17 |  |  | 0.3 | 0.1 | 0.1 |  |  | 0.4 | 0.19 | 0.2 |  |  | NO | YES | Superior | Superior | Superior | Superior | Remove exterior pliable siding, replace loose nails, reinstall siding. | Remove exterior pliable siding, remove wood sheathing, install new sheathing, reinstall siding. | Remove and replace siding, sheathing, studs and plates. Provide shoring as required. |  |  | NO | NO | NO |  |  | NO | NO | NO |  |  | Not Applicable | Not Applicable | Not Applicable |  |  | 0% | 0 | 0% | 0 | 0% | 0 |  |  |  |  | 0% | 0 | 0% | 0 | 0% | 0 |  |  |  |  | NO | YES | YES |  |  | 0% | 50% | 25% |  |  | 0 | 0.5 | 0.5 |  |  | None | Not Given | By User | By User | Andre Filiatrault | B1071.001-DS1-1.JPG | B1071.001-DS2-1.JPG | B1071.001-DS3-1.JPG |  |  | No | 2011-08-24 Negative probability below 0.5% drift - overlap deemed acceptable. | NO
B1071.031 | YES | 3 | Other | FEMA P-58 | Engineering Judgement | --- | B1071.031 | Wood walls with diagonal let-in bracing | Costing for each 100 ft^2 Wall Panel. Assumed framing: Stud wall framing consists of 2 x 4’s at 16 inches on center with double top plates and single sill plate. Diagonal bracing includes 2 forms. Block-bracing consists of diagonal blocking between studs that extends from the top of one edge of the panel to the bottom of the opposite edge. Diagonal bracing may also consist of let-in bracing for which a 1x or 2x brace (with same inclination as described for block-bracing) is recessed into studs. Walls may be sheathed with horizontal or vertical lumber siding. | Not Specified | Not Specified | Each | Each | Story Drift Ratio | Unit less | 1 | DS1 |  |  |  |  | Sequential |  |  |  |  | Seq(DS1) | 282 | SF 100 | NO | NO | Failure of diagonal bracing. |  |  |  |  | 1 |  |  |  |  | 0.01 |  |  |  |  | Not Available |  |  |  |  | 0.4 |  |  |  |  | 0.4 |  |  |  |  | NO | YES | Average | Average | Superior | Superior | Remove and replace sheathing studs, plates and bracing and replace with new stud wall construction of plywood, hold-downs, etc. Provide shoring as required. |  |  |  |  | NO |  |  |  |  | NO |  |  |  |  | Not Applicable |  |  |  |  | 0% | 0 | [8 empty] | 0% | 0 | [8 empty] | YES |  |  |  |  | 25% |  |  |  |  | 0.5 |  |  |  |  | None | Not Given | By User | By User | Andre Filiatrault | B1071.031-DS1-1.JPG |  |  |  |  | No | None | NO
B1071.041 | YES | 3 | Other | FEMA P-58 | Test Data | --- | B1071.041 | Exterior Wall - Type: Gypsum with wood studs, Full Height, Fixed Below, Fixed Above | Costing based upon 13'x100' Panels | Normal | Unknown | Each | Each | Story Drift Ratio | Unit less | 3 | DS1 | DS2 | DS3 |  |  | Sequential | Sequential | Sequential |  |  | Seq(DS1,DS2,DS3) | 283 | LF 100 | NO | NO | Screws pop-out, minor cracking of wall board, warping or cracking of tape. | Moderate cracking or crushing of gypsum wall boards (typically in corners and in corners of openings). | Significant cracking and/or crushing of gypsum wall boards- buckling of studs and tearing of tracks. |  |  | 1 | 1 | 1 |  |  | 0.0021 | 0.0071 | 0.012 |  |  | Not Specified | Not Specified | Not Specified |  |  | Not Specified | Not Specified | Not Specified |  |  | 0.6 | 0.45 | 0.45 |  |  | NO | YES | Superior | Superior | Superior | Not Rated | Retape joints, paste and repaint both sides of full 100 foot length of wall board. | Remove full 100 foot length of wall board (both sides), install new wall board (both sides), tape, paste and repaint. | Remove and replace full 100 foot length of metal stud wall, both sides of the gypsum wall board and any embedded utilities, and tape, paste and repaint. |  |  | NO | NO | NO |  |  | NO | NO | NO |  |  | Not Applicable | Not Applicable | Not Applicable |  |  | 0% | 0 | 0% | 0 | 0% | 0 |  |  |  |  | 0% | 0 | 0% | 0 | 0% | 0 |  |  |  |  | NO | NO | NO |  |  | 0% | 0% | 0% |  |  | 0 | 0 | 0 |  |  | Copy of C1011.011a for use as an exterior wall. | Not Given | By User | By User | Not Given | none | none | none |  |  | No | None | YES
B2011.001a | YES | 3 | Other | FEMA P-58 | Test Data | --- | B2011.001a | Exterior Wall - Cold formed steel walls with wood structural panel sheathing, interior - gypsum board | Costing for each 100 ft^2 Wall Panel. Assumed framing: 38 mil cold formed steel framing with 7/16 OSB and 3/8 plywood panel sheathing with overturning restraint at each end of the wall per AISI design standard. No. 8 screws 2" to 6" OC at perimeter and 12" OC EW in field. | High quality | Overturning restraint at each end of wall. | Each | Each | Story Drift Ratio | Unit less | 3 | DS1 | DS2 | DS3 |  |  | Sequantial | Sequantial | Sequantial |  |  | Seq(DS1,DS2,DS3) | 284 | SF 100 | NO | NO | Sheathing faster pull through or tear out. (20% of fasteners.) | Failure of structural panels. | Failure of wall. |  |  | 1 | 1 | 1 |  |  | 0.4 | 2.26 | 2.67 |  |  | 0.4 | 0.3 | 0.25 |  |  | 0.1 | 0.1 | 0.1 |  |  | 0.4 | 0.3 | 0.25 |  |  | NO | YES | Superior | Superior | Superior | Superior | Remove damaged wall, ceilings, mechanical, electrical, and office furnature / equipment. Temporarly protect floor and provide dust curtains. Modify mechanical and electrical as required for repair work. Replace 20% of fasteners, replace gypsum wall board, tape and sand, repaint. | Remove damaged wall, ceilings, mechanical, electrical, and office furnature / equipment. Temporarly protect floor and provide dust curtains. Modify mechanical and electrical as required for repair work. Replace sheathing, replace gypsum wall board, tape and sand, repaint. | Remove damaged wall, ceilings, mechanical, electrical, and office furnature / equipment. Temporarly protect floor and provide dust curtains. Provide shoring. Modify mechanical and electrical as required for repair work. Replace metal stud framing, boundary elements, sheathing, replace gypsum wall board, tape and sand, repaint. |  |  | NO | NO | NO |  |  | NO | NO | NO |  |  | Not Applicable | Not Applicable | Not Applicable |  |  | 0% | 0 | 0% | 0 | 0% | 0 |  |  |  |  | 0% | 0 | 0% | 0 | 0% | 0 |  |  |  |  | NO | YES | YES |  |  | 0% | 25% | 10% |  |  | 0 | 0.5 | 0.5 |  |  | Copy of B1061.001a for use as an exterior wall. | Not Given | By User | By User | Not Given | B1061.001-DS1-1.JPG | B1061.001-DS2-1.JPG | B1061.001-DS3-1.JPG |  |  | No | None | YES
B2011.001b | YES | 3 | Other | FEMA P-58 | Test Data | --- | B2011.001b | Exterior Wall - Cold formed steel walls with wood structural panel sheathing, exterior - stucco one side | Costing for each 100 ft^2 Wall Panel. Assumed framing: 38 mil cold formed steel framing with 7/16 OSB and 3/8 plywood panel sheathing with overturning restraint at each end of the wall per AISI design standard. No. 8 screws 2" to 6" OC at perimeter and 12" OC EW in field. | High quality | Overturning restraint at each end of wall. | Each | Each | Story Drift Ratio | Unit less | 3 | DS1 | DS2 | DS3 |  |  | Sequantial | Sequantial | Sequantial |  |  | Seq(DS1,DS2,DS3) | 285 | SF 100 | NO | NO | Sheathing faster pull through or tear out. (20% of fasteners.) | Failure of structural panels. | Failure of wall. |  |  | 1 | 1 | 1 |  |  | 0.4 | 2.26 | 2.67 |  |  | 0.4 | 0.3 | 0.25 |  |  | 0.1 | 0.1 | 0.1 |  |  | 0.4 | 0.3 | 0.25 |  |  | NO | YES | Superior | Superior | Superior | Superior | Remove damaged wall, ceilings, mechanical, electrical, and office furnature / equipment. Temporarly protect floor and provide dust curtains. Modify mechanical and electrical as required for repair work. Replace 20% of fasteners, replace gypsum wall board, stucco, tape and sand, repaint. | Remove damaged wall, ceilings, mechanical, electrical, and office furnature / equipment. Temporarly protect floor and provide dust curtains. Modify mechanical and electrical as required for repair work. Replace sheathing, replace gypsum wall board, stucco, tape and sand, repaint. | Remove damaged wall, ceilings, mechanical, electrical, and office furnature / equipment. Temporarly protect floor and provide dust curtains. Provide shoring. Modify mechanical and electrical as required for repair work. Replace metal stud framing, boundary elements, sheathing, replace gypsum wall board, stucco, tape and sand, repaint. |  |  | NO | NO | NO |  |  | NO | NO | NO |  |  | Not Applicable | Not Applicable | Not Applicable |  |  | 0% | 0 | 0% | 0 | 0% | 0 |  |  |  |  | 0% | 0 | 0% | 0 | 0% | 0 |  |  |  |  | NO | YES | YES |  |  | 0% | 25% | 10% |  |  | 0 | 0.5 | 0.5 |  |  | Copy of B1061.001b for use as an exterior wall. | Not Given | By User | By User | Not Given | B1061.001-DS1-1.JPG | B1061.001-DS2-1.JPG | B1061.001-DS3-1.JPG |  |  | No | None | YES
B2011.011a | YES | 3 | Other | FEMA P-58 | Test Data | --- | B2011.011a | Exterior Wall - Cold formed steel walls with flat strap X-bracing, interior - gypsum board | Costing for each 100 ft^2 Wall Panel. Assumed framing: 33 mil cold formed steel framing with 4.5 inch x 33 mil flat strap X-bracing on one side. Straps attached to gussets with No. 8 screws. | High quality | Overturning restrains required and sheathing screws driven flush with the surface of the strapping. | Each | Each | Story Drift Ratio | Unit less | 2 | DS1 | DS2 |  |  |  | Sequantial | Sequantial |  |  |  | Seq(DS1,DS2) | 286 | SF 100 | NO | NO | Local buckling of chord studs. | Failure of many framing members and collapse. |  |  |  | 1 | 1 |  |  |  | 1.39 | 1.79 |  |  |  | 0.25 | 0.25 |  |  |  | 0.1 | 0.1 |  |  |  | 0.25 | 0.25 |  |  |  | NO | YES | Average | Superior | Average | Superior | Remove damaged wall, ceilings, X bracing as necissary, mechanical, electrical, and office furnature / equipment. Temporarly protect floor and provide dust curtains. Modify mechanical and electrical as required for repair work. Replace gypsum wall board, metal stud framing as needed, reinstall X bracing as required, tape and sand, repaint. | Remove damaged wall, ceilings, X bracing as necissary, mechanical, electrical, and office furnature / equipment. Temporarly protect floor and provide dust curtains. Modify mechanical and electrical as required for repair work. Replace gypsum wall board, boundary elements, metal stud framing, install X bracing, tape and sand, repaint. |  |  |  | NO | NO |  |  |  | NO | NO |  |  |  | Not Applicable | Not Applicable |  |  |  | 0% | 0 | 0% | 0 | [6 empty] | 0% | 0 | 0% | 0 | [6 empty] | YES | YES |  |  |  | 20% | 10% |  |  |  | 0.5 | 0.5 |  |  |  | Copy of B1061.011a for use as an exterior wall. | Not Given | By User | By User | Not Given | B1061.011-DS1-1.JPG | B1061.011-DS2-1.JPG |  |  |  | No | None | YES
B2011.011b | YES | 3 | Other | FEMA P-58 | Test Data | --- | B2011.011b | Exterior Wall - Cold formed steel walls with flat strap X-bracing, exterior - stucco one side | Costing for each 100 ft^2 Wall Panel. Assumed framing: 33 mil cold formed steel framing with 4.5 inch x 33 mil flat strap X-bracing on one side. Straps attached to gussets with No. 8 screws. | High quality | Overturning restrains required and sheathing screws driven flush with the surface of the strapping. | Each | Each | Story Drift Ratio | Unit less | 2 | DS1 | DS2 |  |  |  | Sequantial | Sequantial |  |  |  | Seq(DS1,DS2) | 287 | SF 100 | NO | NO | Local buckling of chord studs. | Failure of many framing members and collapse. |  |  |  | 1 | 1 |  |  |  | 1.39 | 1.79 |  |  |  | 0.25 | 0.25 |  |  |  | 0.1 | 0.1 |  |  |  | 0.25 | 0.25 |  |  |  | NO | YES | Average | Superior | Average | Superior | Remove damaged wall, ceilings, X bracing as necissary, mechanical, electrical, and office furnature / equipment. Temporarly protect floor and provide dust curtains. Modify mechanical and electrical as required for repair work. Replace gypsum wall board, stucco, metal stud framing as needed, reinstall X bracing as required, tape and sand, repaint. | Remove damaged wall, ceilings, X bracing as necissary, mechanical, electrical, and office furnature / equipment. Temporarly protect floor and provide dust curtains. Modify mechanical and electrical as required for repair work. Replace gypsum wall board, stucco, boundary elements, metal stud framing, install X bracing, tape and sand, repaint. |  |  |  | NO | NO |  |  |  | NO | NO |  |  |  | Not Applicable | Not Applicable |  |  |  | 0% | 0 | 0% | 0 | [6 empty] | 0% | 0 | 0% | 0 | [6 empty] | YES | YES |  |  |  | 20% | 10% |  |  |  | 0.5 | 0.5 |  |  |  | Copy of B1061.011b for use as an exterior wall. | Not Given | By User | By User | Not Given | B1061.011-DS1-1.JPG | B1061.011-DS2-1.JPG |  |  |  | No | None | YES
B2011.021a | YES | 3 | Other | FEMA P-58 | Test Data | --- | B2011.021a | Exterior Wall - Cold formed steel walls with 22 or 31 mil steel sheathing, interior - gypsum board | Costing for each 100 ft^2 Wall Panel. Assumed framing: 33 mil cold formed steel framing with 22 or 31 mil steel sheathing attached with No. 8 screws spaced 2" or 6" OC at perimeter and 12" OC EW in the field. | High quality | Overturning restrains required and sheathing screws driven flush with the surface of the strapping. | Each | Each | Story Drift Ratio | Unit less | 2 | DS1 | DS2 |  |  |  | Sequantial | Sequantial |  |  |  | Seq(DS1,DS2) | 288 | SF 100 | NO | NO | Pull out of sheathing fasteners from studs. | Buckling of steel sheathing. Buckling of framing members. |  |  |  | 1 | 1 |  |  |  | 1.9 | 2.53 |  |  |  | 0.25 | 0.25 |  |  |  | 0.1 | 0.1 |  |  |  | 0.25 | 0.25 |  |  |  | NO | YES | Average | Superior | Superior | Superior | Remove damaged wall, ceilings, wall finishes, mechanical, electrical, and office furnature / equipment. Temporarly protect floor and provide dust curtains. Modify mechanical and electrical as required for repair work. Replace 20% of fasteners, replace gypsum wall board, tape, sand, paint. | Remove damaged wall, ceilings, wall finishes, mechanical, electrical, and office furnature / equipment. Temporarly protect floor and provide dust curtains. Modify mechanical and electrical as required for repair work. Install new sheathing, new metal stud framing as needed, replace gypsum wall board, tape, sand, paint. |  |  |  | NO | NO |  |  |  | NO | NO |  |  |  | Not Applicable | Not Applicable |  |  |  | 0% | 0 | 0% | 0 | [6 empty] | 0% | 0 | 0% | 0 | [6 empty] | YES | YES |  |  |  | 20% | 10% |  |  |  | 0.5 | 0.5 |  |  |  | Copy of B1061.021a for use as an exterior wall. | Not Given | By User | By User | Not Given | B1061.021-DS1-1.JPG | B1061.021-DS2-1.JPG |  |  |  | No | None | YES
B2011.021b | YES | 3 | Other | FEMA P-58 | Test Data | --- | B2011.021b | Exterior Wall - Cold formed steel walls with 22 or 31 mil steel sheathing, exterior - stucco one side | Costing for each 100 ft^2 Wall Panel. Assumed framing: 33 mil cold formed steel framing with 22 or 31 mil steel sheathing attached with No. 8 screws spaced 2" or 6" OC at perimeter and 12" OC EW in the field. | High quality | Overturning restrains required and sheathing screws driven flush with the surface of the strapping. | Each | Each | Story Drift Ratio | Unit less | 2 | DS1 | DS2 |  |  |  | Sequantial | Sequantial |  |  |  | Seq(DS1,DS2) | 289 | SF 100 | NO | NO | Pull out of sheathing fasteners from studs. | Buckling of steel sheathing. Buckling of framing members. |  |  |  | 1 | 1 |  |  |  | 1.9 | 2.53 |  |  |  | 0.25 | 0.25 |  |  |  | 0.1 | 0.1 |  |  |  | 0.25 | 0.25 |  |  |  | NO | YES | Average | Superior | Superior | Superior | Remove damaged wall, ceilings, wall finishes, mechanical, electrical, and office furnature / equipment. Temporarly protect floor and provide dust curtains. Modify mechanical and electrical as required for repair work. Replace 20% of fasteners, replace gypsum wall board, stucco, tape, sand, paint. | Remove damaged wall, ceilings, wall finishes, mechanical, electrical, and office furnature / equipment. Temporarly protect floor and provide dust curtains. Modify mechanical and electrical as required for repair work. Install new sheathing, new metal stud framing as needed, replace gypsum wall board, stucco,, tape, sand, paint. |  |  |  | NO | NO |  |  |  | NO | NO |  |  |  | Not Applicable | Not Applicable |  |  |  | 0% | 0 | 0% | 0 | [6 empty] | 0% | 0 | 0% | 0 | [6 empty] | YES | YES |  |  |  | 20% | 10% |  |  |  | 0.5 | 0.5 |  |  |  | Copy of B1061.021b for use as an exterior wall. | Not Given | By User | By User | Not Given | B1061.021-DS1-1.JPG | B1061.021-DS2-1.JPG |  |  |  | No | None | YES
B2011.101 | YES | 3 | Other | FEMA P-58 | Engineering Judgement | --- | B2011.101 | Exterior Wall - Light framed wood walls with structural panel sheathing, gypsum wallboard no hold-downs | Costing for each 100 ft^2 Wall Panel. Assumed framing: 1 SIDE: 3/8" OSB or 15/32 ply with 8d box nails at 4 to 6 inches along panel edges and 12 inches field nailing. DF #2, 2x4@16 studs. 1 SIDE: 1/2 gypsum board. Panel 8 feet tall, 8 or 16 feet long with or without door and window openings, double top plate, single bottom plate, no hold-downs. | Not Specified | Not Specified | Each | Each | Story Drift Ratio | Unit less | 3 | DS1 | DS2 | DS3 |  |  | Sequential | Sequential | Sequential |  |  | Seq(DS1,DS2,DS3) | 290 | SF 100 | NO | NO | Slight separation of sheathing or nails which come loose. | Permanent rotation of sheathing, tear out of nails or sheathing. | Fracture of studs, major sill plate cracking. |  |  | 1 | 1 | 1 |  |  | 0.01 | 0.0175 | 0.025 |  |  | Not Available | Not Available | Not Available |  |  | 0.4 | 0.4 | 0.4 |  |  | 0.4 | 0.4 | 0.4 |  |  | NO | YES | None | Marginal | Average | Superior | Remove exterior pliable siding, replace loose nails, reinstall siding. | Remove exterior pliable siding, remove wood sheathing, install new sheathing, reinstall siding. | Remove and replace siding, sheathing, studs and plates. Provide shoring as required. |  |  | NO | NO | NO |  |  | NO | NO | NO |  |  | Not Applicable | Not Applicable | Not Applicable |  |  | 0% | 0 | 0% | 0 | 0% | 0 |  |  |  |  | 0% | 0 | 0% | 0 | 0% | 0 |  |  |  |  | NO | YES | YES |  |  | 0% | 50% | 25% |  |  | 0 | 0.5 | 0.5 |  |  | Copy of B1071.001 for use as an exterior wall. | Not Given | By User | By User | Andre Filiatrault | B1071.001-DS1-1.JPG | B1071.001-DS2-1.JPG | B1071.001-DS3-1.JPG |  |  | No | None | YES
B2011.102 | YES | 3 | Other | FEMA P-58 | Test Data | --- | B2011.102 | Exterior Wall - Light framed wood walls with structural panel sheathing, stucco, hold-downs | Costing for each 100 ft^2 Wall Panel. Assumed framing: 1 SIDE: 3/8" OSB or 15/32 ply with 8d box nails at 4 to 6 inches along panel edges and 12 inches field nailing. DF #2, 2x4@16 studs. 1 SIDE: 1/2 gypsum board. Panel 8 feet tall, 8 or 16 feet long with or without door and window openings, double top plate, single bottom plate, with hold-downs. Three layer 7/8" stucco with 1/2-inch chop strand fibers applied over wire mesh fastened with 1.25 -inch long staples. | Not Specified | Not Specified | Each | Each | Story Drift Ratio | Unit less | 3 | DS1 | DS2 | DS3 |  |  | Sequential | Sequential | Sequential |  |  | Seq(DS1,DS2,DS3) | 291 | SF 100 | NO | NO | Cracking of stucco. | Spalling of stucco, separation of stucco and sheathing from studs. | Fracture of studs, major sill plate cracking. |  |  | 1 | 1 | 1 |  |  | 0.0025 | 0.0052 | 0.0252 |  |  | 0.43 | 0.28 | 0.12 |  |  | 0.1 | 0.1 | 0.1 |  |  | 0.44 | 0.3 | 0.16 |  |  | NO | YES | Superior | Superior | Superior | Superior | Clean stucco cracks. Fill cracks with cement compound. Repaint wall to hide cracks. | Remove loose stucco and patch spalled areas with stucco. Repaint to hide repairs. | Remove and replace studs, plates, sheathing, and stucco. Shore as required. |  |  | NO | NO | NO |  |  | NO | NO | NO |  |  | Not Applicable | Not Applicable | Not Applicable |  |  | 0% | 0 | 0% | 0 | 0% | 0 |  |  |  |  | 0% | 0 | 0% | 0 | 0% | 0 |  |  |  |  | NO | YES | YES |  |  | 0% | 35% | 25% |  |  | 0 | 0.5 | 0.5 |  |  | Copy of B1071.002 for use as an exterior wall. | Not Given | By User | By User | Andre Filiatrault | B1071.002-DS1-1.JPG | B1071.002-DS2-1.JPG | B1071.002-DS3-1.JPG |  |  | No | None | YES
B2011.111 | YES | 3 | Other | FEMA P-58 | Engineering Judgement | --- | B2011.111 | Exterior Wall - Light framed wood walls with structural panel sheathing, stucco no hold-downs | Costing for each 100 ft^2 Wall Panel. Assumed framing: 1 SIDE: 3/8" OSB or 15/32 ply with 8d box nails at 4 to 6 inches along panel edges and 12 inches field nailing. DF #2, 2x4@16 studs. 1 SIDE: 1/2 gypsum board. Panel 8 feet tall, 8 or 16 feet long with or without door and window openings, double top plate, single bottom plate, with no hold-downs. Three layer 7/8" stucco with 1/2-inch chop strand fibers applied over wire mesh fastened with 1.25 -inch long staples. | Not Specified | Not Specified | Each | Each | Story Drift Ratio | Unit less | 3 | DS1 | DS2 | DS3 |  |  | Sequential | Sequential | Sequential |  |  | Seq(DS1,DS2,DS3) | 292 | SF 100 | NO | NO | Cracking of stucco. | Spalling of stucco, separation of stucco and sheathing from studs. | Fracture of studs, major sill plate cracking. |  |  | 1 | 1 | 1 |  |  | 0.0017 | 0.0035 | 0.017 |  |  | Not Available | Not Available | Not Available |  |  | 0.5 | 0.4 | 0.4 |  |  | 0.5 | 0.4 | 0.4 |  |  | NO | YES | None | Marginal | Average | Superior | Clean stucco cracks. Fill cracks with cement compound. Repaint wall to hide cracks. | Remove loose stucco and patch spalled areas with stucco. Repaint to hide repairs. | Remove and replace studs, plates, sheathing, and stucco. Shore as required. |  |  | NO | NO | NO |  |  | NO | NO | NO |  |  | Not Applicable | Not Applicable | Not Applicable |  |  | 0% | 0 | 0% | 0 | 0% | 0 |  |  |  |  | 0% | 0 | 0% | 0 | 0% | 0 |  |  |  |  | NO | YES | YES |  |  | 0% | 35% | 25% |  |  | 0 | 0.5 | 0.5 |  |  | Copy of B1071.011 for use as an exterior wall. | Not Given | By User | By User | Andre Filiatrault | B1071.002-DS1-1.JPG | B1071.002-DS2-1.JPG | B1071.002-DS3-1.JPG |  |  | No | None | YES
B2011.121 | YES | 3 | Other | FEMA P-58 | Test Data | --- | B2011.121 | Exterior Wall - Light framed wood walls with structural panel sheathing, gypsum wallboard and hold-downs | Costing for each 100 ft^2 Wall Panel. Assumed framing: 1 SIDE: 3/8" OSB or 15/32 ply with 8d box nails at 4 to 6 inches along panel edges and 12 inches field nailing. DF #2, 2x4@16 studs. 1 SIDE: 1/2 gypsum board. Panel 8 feet tall, 8 or 16 feet long with or without door and window openings, double top plate, single bottom plate, with hold-downs. | Not Specified | Not Specified | Each | Each | Story Drift Ratio | Unit less | 3 | DS1 | DS2 | DS3 |  |  | Sequential | Sequential | Sequential |  |  | Seq(DS1,DS2,DS3) | 293 | SF 100 | NO | NO | Slight separation of sheathing or nails which come loose. | Permanent rotation of sheathing, tear out of nails or sheathing. | Fracture of studs, major sill plate cracking. |  |  | 1 | 1 | 1 |  |  | 0.015 | 0.0262 | 0.0369 |  |  | 0.26 | 0.16 | 0.17 |  |  | 0.3 | 0.1 | 0.1 |  |  | 0.4 | 0.19 | 0.2 |  |  | NO | YES | Superior | Superior | Superior | Superior | Remove exterior pliable siding, replace loose nails, reinstall siding. | Remove exterior pliable siding, remove wood sheathing, install new sheathing, reinstall siding. | Remove and replace siding, sheathing, studs and plates. Provide shoring as required. |  |  | NO | NO | NO |  |  | NO | NO | NO |  |  | Not Applicable | Not Applicable | Not Applicable |  |  | 0% | 0 | 0% | 0 | 0% | 0 |  |  |  |  | 0% | 0 | 0% | 0 | 0% | 0 |  |  |  |  | NO | YES | YES |  |  | 0% | 50% | 25% |  |  | 0 | 0.5 | 0.5 |  |  | Copy of B1071.021 for use as an exterior wall. | Not Given | By User | By User | Andre Filiatrault | B1071.001-DS1-1.JPG | B1071.001-DS2-1.JPG | B1071.001-DS3-1.JPG |  |  | No | 2011-08-24 Negative probability below 0.5% drift - overlap deemed acceptable. | YES
B2011.131 | YES | 3 | Other | FEMA P-58 | Engineering Judgement | --- | B2011.131 | Exterior Wall - Wood walls with diagonal let-in bracing | Costing for each 100 ft^2 Wall Panel. Assumed framing: Stud wall framing consists of 2 x 4’s at 16 inches on center with double top plates and single sill plate. Diagonal bracing includes 2 forms. Block-bracing consists of diagonal blocking between studs that extends from the top of one edge of the panel to the bottom of the opposite edge. Diagonal bracing may also consist of let-in bracing for which a 1x or 2x brace (with same inclination as described for block-bracing) is recessed into studs. Walls may be sheathed with horizontal or vertical lumber siding. | Not Specified | Not Specified | Each | Each | Story Drift Ratio | Unit less | 1 | DS1 |  |  |  |  | Sequential |  |  |  |  | Seq(DS1) | 294 | SF 100 | NO | NO | Failure of diagonal bracing. |  |  |  |  | 1 |  |  |  |  | 0.01 |  |  |  |  | Not Available |  |  |  |  | 0.4 |  |  |  |  | 0.4 |  |  |  |  | NO | YES | Average | Average | Superior | Superior | Remove and replace sheathing studs, plates and bracing and replace with new stud wall construction of plywood, hold-downs, etc. Provide shoring as required. |  |  |  |  | NO |  |  |  |  | NO |  |  |  |  | Not Applicable |  |  |  |  | 0% | 0 | [8 empty] | 0% | 0 | [8 empty] | YES |  |  |  |  | 25% |  |  |  |  | 0.5 |  |  |  |  | Copy of B1071.031 for use as an exterior wall. | Not Given | By User | By User | Andre Filiatrault | B1071.031-DS1-1.JPG |  |  |  |  | No | None | YES

## DS to DV
Sheet Names | Run this Line? | File | Type | Source | Basis | NISTIR Classification | Component Name | Repair Cost, p10, DS1 | Repair Cost, p50, DS1 | Repair Cost, p90, DS1 | Repair Cost Best Fit, DS1 | Repair Cost Mean Value, DS1 | Repair Cost CV / Dispersion, DS1 | Repair Cost Lower Qty Cutoff, DS1 | Repair Cost Lower Qty Mean, DS1 | Repair Cost Upper Qty Mean, DS1 | Repair Cost Upper Qty Cutoff, DS1 | Repair Cost Quantity Unit, DS1 | Repair Cost, p10, DS2 | Repair Cost, p50, DS2 | Repair Cost, p90, DS2 | Repair Cost Best Fit, DS2 | Repair Cost Mean Value, DS2 | Repair Cost CV / Dispersion, DS2 | Repair Cost Lower Qty Cutoff, DS2 | Repair Cost Lower Qty Mean, DS2 | Repair Cost Upper Qty Mean, DS2 | Repair Cost Upper Qty Cutoff, DS2 | Repair Cost Quantity Unit, DS2 | Repair Cost, p10, DS3 | Repair Cost, p50, DS3 | Repair Cost, p90, DS3 | Repair Cost Best Fit, DS3 | Repair Cost Mean Value, DS3 | Repair Cost CV / Dispersion, DS3 | Repair Cost Lower Qty Cutoff, DS3 | Repair Cost Lower Qty Mean, DS3 | Repair Cost Upper Qty Mean, DS3 | Repair Cost Upper Qty Cutoff, DS3 | Repair Cost Quantity Unit, DS3 | Repair Cost, p10, DS4 | Repair Cost, p50, DS4 | Repair Cost, p90, DS4 | Repair Cost Best Fit, DS4 | Repair Cost Mean Value, DS4 | Repair Cost CV / Dispersion, DS4 | Repair Cost Lower Qty Cutoff, DS4 | Repair Cost Lower Qty Mean, DS4 | Repair Cost Upper Qty Mean, DS4 | Repair Cost Upper Qty Cutoff, DS4 | Repair Cost Quantity Unit, DS4 | Repair Cost, p10, DS5 | Repair Cost, p50, DS5 | Repair Cost, p90, DS5 | Repair Cost Best Fit, DS5 | Repair Cost Mean Value, DS5 | Repair Cost CV / Dispersion, DS5 | Repair Cost Lower Qty Cutoff, DS5 | Repair Cost Lower Qty Mean, DS5 | Repair Cost Upper Qty Mean, DS5 | Repair Cost Upper Qty Cutoff, DS5 | Repair Cost Quantity Unit, DS5 | Time, p10, DS1 | Time, p50, DS1 | Time, p90, DS1 | Time Best Fit, DS1 | Time Mean Value, DS1 | Time CV / Dispersion, DS1 | Time Lower Qty Cutoff, DS1 | Time Lower Qty Mean, DS1 | Time Upper Qty Mean, DS1 | Time Upper Qty Cutoff, DS1 | Time Quantity Unit, DS1 | Time, p10, DS2 | Time, p50, DS2 | Time, p90, DS2 | Time Best Fit, DS2 | Time Mean Value, DS2 | Time CV / Dispersion, DS2 | Time Lower Qty Cutoff, DS2 | Time Lower Qty Mean, DS2 | Time Upper Qty Mean, DS2 | Time Upper Qty Cutoff, DS2 | Time Quantity Unit, DS2 | Time, p10, DS3 | Time, p50, DS3 | Time, p90, DS3 | Time Best Fit, DS3 | Time Mean Value, DS3 | Time CV / Dispersion, DS3 | Time Lower Qty Cutoff, DS3 | Time Lower Qty Mean, DS3 | Time Upper Qty Mean, DS3 | Time Upper Qty Cutoff, DS3 | Time Quantity Unit, DS3 | Time, p10, DS4 | Time, p50, DS4 | Time, p90, DS4 | Time Best Fit, DS4 | Time Mean Value, DS4 | Time CV / Dispersion, DS4 | Time Lower Qty Cutoff, DS4 | Time Lower Qty Mean, DS4 | Time Upper Qty Mean, DS4 | Time Upper Qty Cutoff, DS4 | Time Quantity Unit, DS4 | Time, p10, DS5 | Time, p50, DS5 | Time, p90, DS5 | Time Best Fit, DS5 | Time Mean Value, DS5 | Time CV / Dispersion, DS5 | Time Lower Qty Cutoff, DS5 | Time Lower Qty Mean, DS5 | Time Upper Qty Mean, DS5 | Time Upper Qty Cutoff, DS5 | Time Quantity Unit, DS5
B1031.001 | YES | 3 | Other | FEMA P-58 | Test Data | B1031.001 | Bolted shear tab gravity connections | 6050 | 12720 | 17550 | Normal | 12106.5713 | 0.37059 | 10 | 15264 | 10176 | 30 | EA | 6050 | 12970 | 18050 | Normal | 12356.6603 | 0.37889 | 10 | 15564 | 10376 | 30 | EA | 6050 | 12720 | 18150 | Normal | 12306.6602 | 0.3836 | 10 | 15264 | 10176 | 30 | EA | [22 empty] | 17.32 | 36.41 | 50.24 | Normal | 34.6566 | 0.3706 | 10 | 43.6928 | 29.1272 | 30 | EA | 17.32 | 37.13 | 51.67 | Normal | 35.3733 | 0.37887 | 10 | 44.556 | 29.704 | 30 | EA | 17.32 | 36.41 | 51.96 | Normal | 35.23 | 0.38362 | 10 | 43.6928 | 29.1272 | 30 | EA
B1031.011a | YES | 4 | Steel | FEMA P-58 | Test Data | B1031.011a | Steel Column Base Plates, Column W < 150 plf | 11170 | 19510 | 32300 | LogNormal | 19223.6855 | 0.40697 | 5 | 23412 | 15608 | 15 | EA | 17880 | 26220 | 43930 | LogNormal | 27262.9627 | 0.36644 | 5 | 31464 | 20976 | 15 | EA | 22280 | 30620 | 50930 | LogNormal | 32423.449 | 0.34341 | 5 | 36744 | 24496 | 15 | EA | [22 empty] | 30.66 | 53.56 | 88.67 | LogNormal | 52.7716 | 0.40699 | 5 | 64.2714 | 42.8486 | 15 | EA | 49.08 | 71.98 | 120.59 | LogNormal | 74.8395 | 0.36644 | 5 | 86.3753 | 57.5847 | 15 | EA | 61.16 | 84.05 | 139.81 | LogNormal | 89.0035 | 0.34344 | 5 | 100.861 | 67.239 | 15 | EA
B1031.011b | YES | 4 | Steel | FEMA P-58 | Test Data | B1031.011b | Steel Column Base Plates, Column 150 plf < W < 300 plf | 11970 | 20310 | 33100 | LogNormal | 20081.8816 | 0.39156 | 5 | 24372 | 16248 | 15 | EA | 19880 | 28220 | 45930 | LogNormal | 29395.1526 | 0.34177 | 5 | 33864 | 22576 | 15 | EA | 26280 | 34620 | 54930 | LogNormal | 36656.9037 | 0.30576 | 5 | 41544 | 27696 | 15 | EA | [22 empty] | 32.86 | 55.75 | 90.86 | LogNormal | 55.1255 | 0.39154 | 5 | 66.9006 | 44.5994 | 15 | EA | 54.57 | 77.47 | 126.08 | LogNormal | 80.6923 | 0.34177 | 5 | 92.9633 | 61.9767 | 15 | EA | 72.14 | 95.04 | 150.79 | LogNormal | 100.6285 | 0.30576 | 5 | 114.0471 | 76.0329 | 15 | EA
B1031.011c | YES | 4 | Steel | FEMA P-58 | Test Data | B1031.011c | Steel Column Base Plates, Column W > 300 plf | 13170 | 21510 | 34300 | LogNormal | 21363.1839 | 0.37049 | 5 | 25812 | 17208 | 15 | EA | 22880 | 31220 | 48930 | LogNormal | 32566.5712 | 0.31042 | 5 | 37464 | 24976 | 15 | EA | 31280 | 39620 | 59930 | LogNormal | 41889.7163 | 0.26892 | 5 | 47544 | 31696 | 15 | EA | [22 empty] | 36.15 | 59.05 | 94.16 | LogNormal | 58.6445 | 0.37052 | 5 | 70.8594 | 47.2406 | 15 | EA | 62.81 | 85.7 | 134.32 | LogNormal | 89.3991 | 0.31042 | 5 | 102.8404 | 68.5596 | 15 | EA | 85.87 | 108.76 | 164.51 | LogNormal | 114.9918 | 0.26889 | 5 | 130.5122 | 87.0078 | 15 | EA
B1031.021a | YES | 4 | Steel | FEMA P-58 | Engineering Judgement | B1031.021a | Welded column splices, Column W < 150 plf | 5567.5 | 9340 | 13430 | Normal | 9445.8681 | 0.32475 | 5 | 11208 | 7472 | 15 | EA | 7567.5 | 11340 | 16530 | LogNormal | 11246.1641 | 0.30204 | 5 | 13608 | 9072 | 15 | EA | 31010 | 38110 | 48230 | LogNormal | 38473.2435 | 0.17401 | 5 | 45732 | 30488 | 15 | EA | [22 empty] | 16.38 | 27.47 | 39.5 | Normal | 27.7833 | 0.32467 | 5 | 32.9641 | 21.9759 | 15 | EA | 22.26 | 33.35 | 48.62 | LogNormal | 33.0774 | 0.30204 | 5 | 40.0206 | 26.6794 | 15 | EA | 91.21 | 112.09 | 141.85 | LogNormal | 113.1581 | 0.17398 | 5 | 134.5076 | 89.6724 | 15 | EA
B1031.021b | YES | 4 | Steel | FEMA P-58 | Engineering Judgement | B1031.021b | Welded column splices, Column 150 plf < W < 300 plf | 6367.5 | 10140 | 14230 | Normal | 10245.8284 | 0.2994 | 5 | 12168 | 8112 | 15 | EA | 8367.5 | 13340 | 17330 | Normal | 13012.4611 | 0.26872 | 5 | 16008 | 10672 | 15 | EA | 35010 | 42110 | 52230 | LogNormal | 42532.928 | 0.15767 | 5 | 50532 | 33688 | 15 | EA | [22 empty] | 18.73 | 29.82 | 41.85 | Normal | 30.1333 | 0.29935 | 5 | 35.7847 | 23.8553 | 15 | EA | 24.61 | 39.24 | 50.97 | Normal | 38.2733 | 0.26871 | 5 | 47.0871 | 31.3929 | 15 | EA | 102.97 | 123.85 | 153.62 | LogNormal | 125.0961 | 0.15768 | 5 | 148.6206 | 99.0794 | 15 | EA
B1031.021c | YES | 4 | Steel | FEMA P-58 | Engineering Judgement | B1031.021c | Welded column splices, Column W > 300 plf | 7567.5 | 11340 | 15430 | Normal | 11445.8276 | 0.26801 | 5 | 13608 | 9072 | 15 | EA | 9567.5 | 16340 | 18530 | Normal | 14812.4941 | 0.23607 | 5 | 19608 | 13072 | 15 | EA | 40010 | 47110 | 57230 | LogNormal | 47593.7499 | 0.14111 | 5 | 56532 | 37688 | 15 | EA | [22 empty] | 22.26 | 33.35 | 45.38 | Normal | 33.6634 | 0.26796 | 5 | 40.0206 | 26.6794 | 15 | EA | 28.14 | 48.06 | 54.5 | Normal | 43.5663 | 0.23606 | 5 | 57.6718 | 38.4482 | 15 | EA | 117.68 | 138.56 | 168.32 | LogNormal | 139.9824 | 0.14109 | 5 | 166.2718 | 110.8482 | 15 | EA
B1033.001a | YES | 4 | Steel | FEMA P-58 | Test Data | B1033.001a | Special Concentric Braced Frame w WF braces, balanced design criteria, Chevron Brace, Brace w < 40 PLF | 15060 | 36378.4953 | 40960 | Normal | 30799.482 | 0.32809 | 3 | 45473.1191 | 30921.721 | 7 | EA | 17360 | 39357.7429 | 45160 | Normal | 33958.7716 | 0.31939 | 3 | 49197.1787 | 33454.0815 | 7 | EA | 18760 | 41057.7429 | 47560 | Normal | 35791.8657 | 0.31394 | 3 | 51322.1787 | 34899.0815 | 7 | EA | 18760 | 41057.7429 | 47560 | Normal | 35791.8657 | 0.31394 | 3 | 51322.1787 | 34899.0815 | 7 | EA | [11 empty] | 42.52 | 102.72 | 115.65 | Normal | 86.9638 | 0.32807 | 3 | 128.3989 | 87.3126 | 7 | EA | 49.02 | 111.13 | 127.51 | Normal | 95.8876 | 0.31935 | 3 | 138.9119 | 94.4608 | 7 | EA | 52.97 | 115.93 | 134.29 | Normal | 101.0646 | 0.31391 | 3 | 144.9119 | 98.5408 | 7 | EA | 52.97 | 115.93 | 134.29 | Normal | 101.0646 | 0.31391 | 3 | 144.9119 | 98.5408 | 7 | EA
B1033.001b | YES | 4 | Steel | FEMA P-58 | Test Data | B1033.001b | Special Concentric Braced Frame w WF braces, balanced design criteria, Chevron Brace, Brace 41 PLF < w < 99 PLF | 15060 | 36378.4953 | 40960 | Normal | 30799.482 | 0.32809 | 3 | 45473.1191 | 30921.721 | 7 | EA | 23160 | 46524.7335 | 55160 | Normal | 41614.1385 | 0.30002 | 3 | 58155.9169 | 39546.0235 | 7 | EA | 25960 | 50024.7335 | 60060 | Normal | 45347.808 | 0.29339 | 3 | 62530.9169 | 42521.0235 | 7 | EA | 25960 | 50024.7335 | 60060 | Normal | 45347.808 | 0.29339 | 3 | 62530.9169 | 42521.0235 | 7 | EA | [11 empty] | 41.34 | 99.86 | 112.44 | Normal | 84.5471 | 0.32808 | 3 | 124.8256 | 84.8806 | 7 | EA | 63.58 | 127.71 | 151.42 | Normal | 114.2341 | 0.30004 | 3 | 159.6387 | 108.5528 | 7 | EA | 71.26 | 137.32 | 164.87 | Normal | 124.4833 | 0.29339 | 3 | 171.6507 | 116.7216 | 7 | EA | 71.26 | 137.32 | 164.87 | Normal | 124.4833 | 0.29339 | 3 | 171.6507 | 116.7216 | 7 | EA
B1033.001c | YES | 4 | Steel | FEMA P-58 | Test Data | B1033.001c | Special Concentric Braced Frame w WF braces, balanced design criteria, Chevron Brace, Brace w > 100 PLF | 15060 | 36378.4953 | 40960 | Normal | 30799.482 | 0.32809 | 3 | 45473.1191 | 30921.721 | 7 | EA | 30260 | 55420.9717 | 67560 | Normal | 51080.3242 | 0.2849 | 3 | 69276.2146 | 47107.8259 | 7 | EA | 34660 | 60920.9717 | 75260 | Normal | 56946.3305 | 0.27816 | 3 | 76151.2146 | 51782.8259 | 7 | EA | 34660 | 60920.9717 | 75260 | Normal | 56946.3305 | 0.27816 | 3 | 76151.2146 | 51782.8259 | 7 | EA | [11 empty] | 40.16 | 97.01 | 109.23 | Normal | 82.1338 | 0.32808 | 3 | 121.2623 | 82.4586 | 7 | EA | 80.69 | 147.79 | 180.16 | Normal | 136.2122 | 0.28492 | 3 | 184.7373 | 125.6216 | 7 | EA | 92.43 | 162.46 | 200.69 | Normal | 151.859 | 0.27815 | 3 | 203.074 | 138.0916 | 7 | EA | 92.43 | 162.46 | 200.69 | Normal | 151.859 | 0.27815 | 3 | 203.074 | 138.0916 | 7 | EA
B1033.002a | YES | 4 | Steel | FEMA P-58 | Test Data | B1033.002a | Special Concentric Braced Frame w WF braces, balanced design criteria, Single Diagonal Brace, Brace w < 40 PLF | 14460 | 35620.7811 | 39860 | Normal | 29980.2392 | 0.33055 | 3 | 44525.9763 | 30277.6639 | 7 | EA | 17060 | 38921.1716 | 44560 | Normal | 33513.2942 | 0.32014 | 3 | 48651.4645 | 33082.9959 | 7 | EA | 17260 | 39171.1716 | 44860 | Normal | 33763.2053 | 0.31893 | 3 | 48963.9645 | 33295.4959 | 7 | EA | 17260 | 39171.1716 | 44860 | Normal | 33763.2053 | 0.31893 | 3 | 48963.9645 | 33295.4959 | 7 | EA | [11 empty] | 40.83 | 100.58 | 112.55 | Normal | 84.6538 | 0.33053 | 3 | 125.7241 | 85.4936 | 7 | EA | 48.17 | 109.9 | 125.82 | Normal | 94.6309 | 0.32013 | 3 | 137.3738 | 93.4157 | 7 | EA | 48.73 | 110.6 | 126.66 | Normal | 95.331 | 0.31892 | 3 | 138.2502 | 94.0099 | 7 | EA | 48.73 | 110.6 | 126.66 | Normal | 95.331 | 0.31892 | 3 | 138.2502 | 94.0099 | 7 | EA
B1033.002b | YES | 4 | Steel | FEMA P-58 | Test Data | B1033.002b | Special Concentric Braced Frame w WF braces, balanced design criteria, Single Diagonal Brace, 41 PLF < w < 99 PLF | 14460 | 35620.7811 | 39860 | Normal | 29980.2392 | 0.33055 | 3 | 44525.9763 | 30277.6639 | 7 | EA | 20260 | 42872.7337 | 49960 | Normal | 37697.137 | 0.30738 | 3 | 53590.9171 | 36441.8237 | 7 | EA | 22660 | 45872.7337 | 54160 | Normal | 40896.8658 | 0.30051 | 3 | 57340.9171 | 38991.8237 | 7 | EA | 22660 | 45872.7337 | 54160 | Normal | 40896.8658 | 0.30051 | 3 | 57340.9171 | 38991.8237 | 7 | EA | [11 empty] | 39.69 | 97.78 | 109.42 | Normal | 82.2971 | 0.33056 | 3 | 122.2256 | 83.1126 | 7 | EA | 55.62 | 117.69 | 137.15 | Normal | 103.4886 | 0.30733 | 3 | 147.1125 | 100.0365 | 7 | EA | 62.2 | 125.93 | 148.67 | Normal | 112.2642 | 0.30055 | 3 | 157.4113 | 107.0412 | 7 | EA | 62.2 | 125.93 | 148.67 | Normal | 112.2642 | 0.30055 | 3 | 157.4113 | 107.0412 | 7 | EA
B1033.002c | YES | 4 | Steel | FEMA P-58 | Test Data | B1033.002c | Special Concentric Braced Frame w WF braces, balanced design criteria, Single Diagonal Brace, Brace w > 100 PLF | 14460 | 35620.7811 | 39860 | Normal | 29980.2392 | 0.33055 | 3 | 44525.9763 | 30277.6639 | 7 | EA | 24660 | 48374.6864 | 57660 | Normal | 43564.3744 | 0.29555 | 3 | 60468.3579 | 41118.4834 | 7 | EA | 29060 | 53874.6864 | 65360 | Normal | 49431.5624 | 0.28651 | 3 | 67343.3579 | 45793.4834 | 7 | EA | 29060 | 53874.6864 | 65360 | Normal | 49431.5624 | 0.28651 | 3 | 67343.3579 | 45793.4834 | 7 | EA | [11 empty] | 38.56 | 94.99 | 106.29 | Normal | 79.9471 | 0.33051 | 3 | 118.7372 | 80.7417 | 7 | EA | 65.76 | 129 | 153.76 | Normal | 116.1733 | 0.29554 | 3 | 161.2498 | 109.6501 | 7 | EA | 77.49 | 143.67 | 174.29 | Normal | 131.815 | 0.28653 | 3 | 179.5865 | 122.1201 | 7 | EA | 77.49 | 143.67 | 174.29 | Normal | 131.815 | 0.28653 | 3 | 179.5865 | 122.1201 | 7 | EA
B1033.003a | YES | 4 | Steel | FEMA P-58 | Test Data | B1033.003a | Special Concentric Braced Frame w WF braces, balanced design criteria, X Brace, Brace w < 40 PLF | 15760 | 37221.5621 | 42160 | Normal | 31713.7822 | 0.32478 | 3 | 46526.9526 | 31638.3278 | 7 | EA | 20160 | 42822.3432 | 49960 | Normal | 37646.8488 | 0.30883 | 3 | 53527.929 | 36398.9917 | 7 | EA | 20960 | 43822.3432 | 51360 | Normal | 38713.6788 | 0.30637 | 3 | 54777.929 | 37248.9917 | 7 | EA | 20960 | 43822.3432 | 51360 | Normal | 38713.6788 | 0.30637 | 3 | 54777.929 | 37248.9917 | 7 | EA | [11 empty] | 44.5 | 105.1 | 119.04 | Normal | 89.5473 | 0.32475 | 3 | 131.374 | 89.3356 | 7 | EA | 56.92 | 120.91 | 141.06 | Normal | 106.2983 | 0.30879 | 3 | 151.1375 | 102.7735 | 7 | EA | 59.18 | 123.73 | 145.02 | Normal | 109.3119 | 0.30634 | 3 | 154.6634 | 105.1699 | 7 | EA | 59.18 | 123.73 | 145.02 | Normal | 109.3119 | 0.30634 | 3 | 154.6634 | 105.1699 | 7 | EA
B1033.003b | YES | 4 | Steel | FEMA P-58 | Test Data | B1033.003b | Special Concentric Braced Frame w WF braces, balanced design criteria, X Brace, 41 PLF < w < 99 PLF | 15760 | 37221.5621 | 42160 | Normal | 31713.7822 | 0.32478 | 3 | 46526.9526 | 31638.3278 | 7 | EA | 28360 | 52975.4674 | 64160 | Normal | 48498.3375 | 0.288 | 3 | 66219.3343 | 45029.1473 | 7 | EA | 30760 | 55975.4674 | 68360 | Normal | 51698.4895 | 0.28376 | 3 | 69969.3343 | 47579.1473 | 7 | EA | 30760 | 55975.4674 | 68360 | Normal | 51698.4895 | 0.28376 | 3 | 69969.3343 | 47579.1473 | 7 | EA | [11 empty] | 43.26 | 102.18 | 115.73 | Normal | 87.0573 | 0.32476 | 3 | 127.7242 | 86.8535 | 7 | EA | 77.85 | 145.42 | 176.13 | Normal | 133.1333 | 0.28801 | 3 | 181.7757 | 123.6066 | 7 | EA | 84.44 | 153.66 | 187.65 | Normal | 141.9159 | 0.28375 | 3 | 192.0745 | 130.6113 | 7 | EA | 84.44 | 153.66 | 187.65 | Normal | 141.9159 | 0.28375 | 3 | 192.0745 | 130.6113 | 7 | EA
B1033.003c | YES | 4 | Steel | FEMA P-58 | Test Data | B1033.003c | Special Concentric Braced Frame w WF braces, balanced design criteria, X Brace, Brace w > 100 PLF | 15760 | 37221.5621 | 42160 | Normal | 31713.7822 | 0.32478 | 3 | 46526.9526 | 31638.3278 | 7 | EA | 38360 | 65479.3727 | 81660 | Normal | 61832.5882 | 0.27324 | 3 | 81849.2159 | 55657.4668 | 7 | EA | 42760 | 70979.3727 | 89360 | Normal | 67699.5965 | 0.26855 | 3 | 88724.2159 | 60332.4668 | 7 | EA | 42760 | 70979.3727 | 89360 | Normal | 67699.5965 | 0.26855 | 3 | 88724.2159 | 60332.4668 | 7 | EA | [11 empty] | 42.03 | 99.26 | 112.43 | Normal | 84.5739 | 0.32475 | 3 | 124.0744 | 84.3714 | 7 | EA | 102.29 | 174.61 | 217.76 | Normal | 164.8864 | 0.27321 | 3 | 218.2629 | 148.4183 | 7 | EA | 114.03 | 189.28 | 238.29 | Normal | 180.5332 | 0.26854 | 3 | 236.5996 | 160.8883 | 7 | EA | 114.03 | 189.28 | 238.29 | Normal | 180.5332 | 0.26854 | 3 | 236.5996 | 160.8883 | 7 | EA
B1033.011a | YES | 4 | Steel | FEMA P-58 | Test Data | B1033.011a | Special Concentric Braced Frame w HSS braces, balanced design criteria, Chevron Brace, Brace w < 40 PLF | 14460 | 35628.4953 | 39860 | Normal | 29982.8109 | 0.33052 | 3 | 44535.6191 | 30284.221 | 7 | EA | 25060 | 40022.8401 | 45960 | Normal | 37014.2547 | 0.2203 | 3 | 50028.5501 | 34019.4141 | 7 | EA | 19360 | 41722.8401 | 48360 | Normal | 36480.3576 | 0.31015 | 3 | 52153.5501 | 35464.4141 | 7 | EA | 19360 | 41722.8401 | 48360 | Normal | 36480.3576 | 0.31015 | 3 | 52153.5501 | 35464.4141 | 7 | EA | [11 empty] | 40.83 | 100.6 | 112.55 | Normal | 84.6604 | 0.3305 | 3 | 125.7495 | 85.5103 | 7 | EA | 70.76 | 113.01 | 129.77 | Normal | 104.5123 | 0.2203 | 3 | 141.2614 | 96.0592 | 7 | EA | 54.66 | 117.81 | 136.55 | Normal | 103.0084 | 0.31013 | 3 | 147.2614 | 100.1392 | 7 | EA | 54.66 | 117.81 | 136.55 | Normal | 103.0084 | 0.31013 | 3 | 147.2614 | 100.1392 | 7 | EA
B1033.011b | YES | 4 | Steel | FEMA P-58 | Test Data | B1033.011b | Special Concentric Braced Frame w HSS braces, balanced design criteria, Chevron Brace, Brace 41 PLF < w < 99 PLF | 14460 | 35628.4953 | 39860 | Normal | 29982.8109 | 0.33052 | 3 | 44535.6191 | 30284.221 | 7 | EA | 33960 | 48926.6269 | 58460 | Normal | 47115.2804 | 0.20288 | 3 | 61158.2836 | 41587.6329 | 7 | EA | 27860 | 52426.6269 | 63360 | Normal | 47882.2073 | 0.28926 | 3 | 65533.2836 | 44562.6329 | 7 | EA | 27860 | 52426.6269 | 63360 | Normal | 47882.2073 | 0.28926 | 3 | 65533.2836 | 44562.6329 | 7 | EA | [11 empty] | 39.69 | 97.8 | 109.42 | Normal | 82.3038 | 0.33053 | 3 | 122.2509 | 83.1294 | 7 | EA | 93.22 | 134.31 | 160.48 | Normal | 129.3367 | 0.20288 | 3 | 167.8871 | 114.1637 | 7 | EA | 76.48 | 143.92 | 173.93 | Normal | 131.4444 | 0.28923 | 3 | 179.8991 | 122.3326 | 7 | EA | 76.48 | 143.92 | 173.93 | Normal | 131.4444 | 0.28923 | 3 | 179.8991 | 122.3326 | 7 | EA
B1033.011c | YES | 4 | Steel | FEMA P-58 | Test Data | B1033.011c | Special Concentric Braced Frame w HSS braces, balanced design criteria, Chevron Brace, Brace w > 100 PLF | 14460 | 35628.4953 | 39860 | Normal | 29982.8109 | 0.33052 | 3 | 44535.6191 | 30284.221 | 7 | EA | 19360 | 60081.3604 | 74060 | Normal | 51165.8769 | 0.41711 | 3 | 75101.7005 | 51069.1563 | 7 | EA | 37960 | 65081.3604 | 81060 | Normal | 61367.0888 | 0.27402 | 3 | 81351.7005 | 55319.1563 | 7 | EA | 37960 | 65081.3604 | 81060 | Normal | 61367.0888 | 0.27402 | 3 | 81351.7005 | 55319.1563 | 7 | EA | [11 empty] | 38.56 | 95.01 | 106.29 | Normal | 79.9538 | 0.33049 | 3 | 118.7623 | 80.7586 | 7 | EA | 51.63 | 160.22 | 197.49 | Normal | 136.4494 | 0.41701 | 3 | 200.2742 | 136.1875 | 7 | EA | 101.23 | 173.55 | 216.16 | Normal | 163.6457 | 0.274 | 3 | 216.9376 | 147.5175 | 7 | EA | 101.23 | 173.55 | 216.16 | Normal | 163.6457 | 0.274 | 3 | 216.9376 | 147.5175 | 7 | EA
B1033.012a | YES | 4 | Steel | FEMA P-58 | Test Data | B1033.012a | Special Concentric Braced Frame w HSS braces, balanced design criteria, Single Diagonal Brace, Brace w < 40 PLF | 13860 | 34870.7811 | 38760 | Normal | 29163.5667 | 0.33311 | 3 | 43588.4763 | 29640.1639 | 7 | EA | 16860 | 38631.6402 | 44060 | Normal | 33183.3972 | 0.3198 | 3 | 48289.5503 | 32836.8942 | 7 | EA | 17660 | 39631.6402 | 45460 | Normal | 34249.9064 | 0.31668 | 3 | 49539.5503 | 33686.8942 | 7 | EA | 17660 | 39631.6402 | 45460 | Normal | 34249.9064 | 0.31668 | 3 | 49539.5503 | 33686.8942 | 7 | EA | [11 empty] | 39.13 | 98.46 | 109.44 | Normal | 82.3438 | 0.33312 | 3 | 123.0747 | 83.6912 | 7 | EA | 47.6 | 109.08 | 124.4 | Normal | 93.6943 | 0.31978 | 3 | 136.3494 | 92.7184 | 7 | EA | 49.86 | 111.9 | 128.36 | Normal | 96.7078 | 0.31668 | 3 | 139.8753 | 95.1148 | 7 | EA | 49.86 | 111.9 | 128.36 | Normal | 96.7078 | 0.31668 | 3 | 139.8753 | 95.1148 | 7 | EA
B1033.012b | YES | 4 | Steel | FEMA P-58 | Test Data | B1033.012b | Special Concentric Braced Frame w HSS braces, balanced design criteria, Single Diagonal Brace, Brace 41 PLF < w < 99 PLF | 13860 | 34870.7811 | 38760 | Normal | 29163.5667 | 0.33311 | 3 | 43588.4763 | 29640.1639 | 7 | EA | 21160 | 44013.8272 | 51660 | Normal | 38944.2519 | 0.30555 | 3 | 55017.284 | 37411.7531 | 7 | EA | 23960 | 47513.8272 | 56560 | Normal | 42677.106 | 0.29803 | 3 | 59392.284 | 40386.7531 | 7 | EA | 23960 | 47513.8272 | 56560 | Normal | 42677.106 | 0.29803 | 3 | 59392.284 | 40386.7531 | 7 | EA | [11 empty] | 38.05 | 95.72 | 106.4 | Normal | 80.0572 | 0.33308 | 3 | 119.6509 | 81.3614 | 7 | EA | 58.09 | 120.82 | 141.81 | Normal | 106.9079 | 0.3055 | 3 | 151.0256 | 102.6967 | 7 | EA | 65.77 | 130.43 | 155.26 | Normal | 117.1533 | 0.29803 | 3 | 163.0375 | 110.8655 | 7 | EA | 65.77 | 130.43 | 155.26 | Normal | 117.1533 | 0.29803 | 3 | 163.0375 | 110.8655 | 7 | EA
B1033.012c | YES | 4 | Steel | FEMA P-58 | Test Data | B1033.012c | Special Concentric Braced Frame w HSS braces, balanced design criteria, Single Diagonal Brace, Brace w > 100 PLF | 13860 | 34870.7811 | 38760 | Normal | 29163.5667 | 0.33311 | 3 | 43588.4763 | 29640.1639 | 7 | EA | 26960 | 51216.5609 | 61660 | Normal | 46611.7646 | 0.29044 | 3 | 64020.7011 | 43534.0768 | 7 | EA | 31360 | 56716.5609 | 69360 | Normal | 52478.018 | 0.28251 | 3 | 70895.7011 | 48209.0768 | 7 | EA | 31360 | 56716.5609 | 69360 | Normal | 52478.018 | 0.28251 | 3 | 70895.7011 | 48209.0768 | 7 | EA | [11 empty] | 36.96 | 92.99 | 103.36 | Normal | 77.7706 | 0.33309 | 3 | 116.2372 | 79.0417 | 7 | EA | 71.89 | 136.58 | 164.43 | Normal | 124.2999 | 0.29046 | 3 | 170.7244 | 116.0934 | 7 | EA | 83.63 | 151.24 | 184.96 | Normal | 139.9423 | 0.28251 | 3 | 189.051 | 128.5534 | 7 | EA | 83.63 | 151.24 | 184.96 | Normal | 139.9423 | 0.28251 | 3 | 189.051 | 128.5534 | 7 | EA
B1033.013a | YES | 4 | Steel | FEMA P-58 | Test Data | B1033.013a | Special Concentric Braced Frame w HSS braces, balanced design criteria, X Brace, Brace w < 40 PLF | 15160 | 36471.5621 | 41060 | Normal | 30897.1735 | 0.32705 | 3 | 45589.4526 | 31000.8278 | 7 | EA | 20360 | 42993.2804 | 50160 | Normal | 37837.3101 | 0.30727 | 3 | 53741.6006 | 36544.2884 | 7 | EA | 21560 | 44493.2804 | 52260 | Normal | 39437.6765 | 0.30371 | 3 | 55616.6006 | 37819.2884 | 7 | EA | 21560 | 44493.2804 | 52260 | Normal | 39437.6765 | 0.30371 | 3 | 55616.6006 | 37819.2884 | 7 | EA | [11 empty] | 42.8 | 102.98 | 115.93 | Normal | 87.2372 | 0.32704 | 3 | 128.7246 | 87.5332 | 7 | EA | 57.49 | 121.39 | 141.63 | Normal | 106.8386 | 0.30722 | 3 | 151.7382 | 103.1811 | 7 | EA | 60.88 | 125.63 | 147.56 | Normal | 111.3562 | 0.3037 | 3 | 157.037 | 106.7858 | 7 | EA | 60.88 | 125.63 | 147.56 | Normal | 111.3562 | 0.3037 | 3 | 157.037 | 106.7858 | 7 | EA
B1033.013b | YES | 4 | Steel | FEMA P-58 | Test Data | B1033.013b | Special Concentric Braced Frame w HSS braces, balanced design criteria, X Brace, Brace 41 PLF < w < 99 PLF | 15160 | 36471.5621 | 41060 | Normal | 30897.1735 | 0.32705 | 3 | 45589.4526 | 31000.8278 | 7 | EA | 30360 | 55457.6544 | 67660 | Normal | 51159.2184 | 0.28446 | 3 | 69322.068 | 47139.0062 | 7 | EA | 33160 | 58957.6544 | 72560 | Normal | 54892.348 | 0.28004 | 3 | 73697.068 | 50114.0062 | 7 | EA | 33160 | 58957.6544 | 72560 | Normal | 54892.348 | 0.28004 | 3 | 73697.068 | 50114.0062 | 7 | EA | [11 empty] | 41.62 | 100.12 | 112.71 | Normal | 84.8172 | 0.32699 | 3 | 125.1495 | 85.1023 | 7 | EA | 83.34 | 152.24 | 185.73 | Normal | 140.4358 | 0.28446 | 3 | 190.2992 | 129.4045 | 7 | EA | 91.03 | 161.84 | 199.18 | Normal | 150.6817 | 0.28004 | 3 | 202.3011 | 137.5633 | 7 | EA | 91.03 | 161.84 | 199.18 | Normal | 150.6817 | 0.28004 | 3 | 202.3011 | 137.5633 | 7 | EA
B1033.013c | YES | 4 | Steel | FEMA P-58 | Test Data | B1033.013c | Special Concentric Braced Frame w HSS braces, balanced design criteria, X Brace, Brace w > 100 PLF | 15160 | 36471.5621 | 41060 | Normal | 30897.1735 | 0.32705 | 3 | 45589.4526 | 31000.8278 | 7 | EA | 42460 | 70663.1218 | 88960 | Normal | 67360.3324 | 0.26933 | 3 | 88328.9022 | 60063.6535 | 7 | EA | 46860 | 76163.1218 | 96660 | Normal | 73227.4797 | 0.26534 | 3 | 95203.9022 | 64738.6535 | 7 | EA | 46860 | 76163.1218 | 96660 | Normal | 73227.4797 | 0.26534 | 3 | 95203.9022 | 64738.6535 | 7 | EA | [11 empty] | 40.43 | 97.26 | 109.49 | Normal | 82.3938 | 0.327 | 3 | 121.5744 | 82.6714 | 7 | EA | 113.23 | 188.43 | 237.23 | Normal | 179.6301 | 0.26931 | 3 | 235.5387 | 160.1648 | 7 | EA | 124.96 | 203.1 | 257.76 | Normal | 195.2727 | 0.26534 | 3 | 253.8754 | 172.6348 | 7 | EA | 124.96 | 203.1 | 257.76 | Normal | 195.2727 | 0.26534 | 3 | 253.8754 | 172.6348 | 7 | EA
B1033.021a | YES | 4 | Steel | FEMA P-58 | Test Data | B1033.021a | Special Concentric Braced Frame w HSS braces, tapered gusset plates & design to AISC minimum standard, Chevron Brace, Brace w < 40 PLF | 14860 | 36078.4953 | 40460 | Normal | 30466.1514 | 0.32784 | 3 | 45098.1191 | 30666.721 | 7 | EA | 18360 | 40472.8401 | 46560 | Normal | 35130.287 | 0.31319 | 3 | 50591.0501 | 34401.9141 | 7 | EA | 19760 | 42172.8401 | 48960 | Normal | 36963.8261 | 0.3082 | 3 | 52716.0501 | 35846.9141 | 7 | EA | 19760 | 42172.8401 | 48960 | Normal | 36963.8261 | 0.3082 | 3 | 52716.0501 | 35846.9141 | 7 | EA | [11 empty] | 41.96 | 101.87 | 114.24 | Normal | 86.0239 | 0.3278 | 3 | 127.3372 | 86.5897 | 7 | EA | 51.84 | 114.28 | 131.46 | Normal | 99.1948 | 0.31313 | 3 | 142.8491 | 97.1386 | 7 | EA | 55.79 | 119.08 | 138.24 | Normal | 104.3719 | 0.30817 | 3 | 148.8491 | 101.2186 | 7 | EA | 55.79 | 119.08 | 138.24 | Normal | 104.3719 | 0.30817 | 3 | 148.8491 | 101.2186 | 7 | EA
B1033.021b | YES | 4 | Steel | FEMA P-58 | Test Data | B1033.021b | Special Concentric Braced Frame w HSS braces, tapered gusset plates & design to AISC minimum standard, Chevron Brace, Brace 41 PLF < w < 99 PLF | 14860 | 36078.4953 | 40460 | Normal | 30466.1514 | 0.32784 | 3 | 45098.1191 | 30666.721 | 7 | EA | 25760 | 49826.6269 | 59760 | Normal | 45114.9909 | 0.29404 | 3 | 62283.2836 | 42352.6329 | 7 | EA | 28560 | 53326.6269 | 64660 | Normal | 48848.8752 | 0.28833 | 3 | 66658.2836 | 45327.6329 | 7 | EA | 28560 | 53326.6269 | 64660 | Normal | 48848.8752 | 0.28833 | 3 | 66658.2836 | 45327.6329 | 7 | EA | [11 empty] | 40.79 | 99.04 | 111.07 | Normal | 83.6339 | 0.32784 | 3 | 123.7998 | 84.1841 | 7 | EA | 70.71 | 136.78 | 164.05 | Normal | 123.8466 | 0.29405 | 3 | 170.9747 | 116.2632 | 7 | EA | 78.4 | 146.39 | 177.5 | Normal | 134.0964 | 0.28833 | 3 | 182.9867 | 124.432 | 7 | EA | 78.4 | 146.39 | 177.5 | Normal | 134.0964 | 0.28833 | 3 | 182.9867 | 124.432 | 7 | EA
B1033.021c | YES | 4 | Steel | FEMA P-58 | Test Data | B1033.021c | Special Concentric Braced Frame w HSS braces, tapered gusset plates & design to AISC minimum standard, Chevron Brace, Brace w > 100 PLF | 14860 | 36078.4953 | 40460 | Normal | 30466.1514 | 0.32784 | 3 | 45098.1191 | 30666.721 | 7 | EA | 34660 | 60981.3604 | 75360 | Normal | 57000.3627 | 0.27857 | 3 | 76226.7005 | 51834.1563 | 7 | EA | 38660 | 65981.3604 | 82360 | Normal | 62333.755 | 0.27352 | 3 | 82476.7005 | 56084.1563 | 7 | EA | 38660 | 65981.3604 | 82360 | Normal | 62333.755 | 0.27352 | 3 | 82476.7005 | 56084.1563 | 7 | EA | [11 empty] | 39.63 | 96.21 | 107.89 | Normal | 81.2438 | 0.32778 | 3 | 120.2623 | 81.7786 | 7 | EA | 92.43 | 162.62 | 200.96 | Normal | 152.0023 | 0.27858 | 3 | 203.2742 | 138.2275 | 7 | EA | 103.09 | 175.95 | 219.63 | Normal | 166.2219 | 0.27353 | 3 | 219.9376 | 149.5575 | 7 | EA | 103.09 | 175.95 | 219.63 | Normal | 166.2219 | 0.27353 | 3 | 219.9376 | 149.5575 | 7 | EA
B1033.022a | YES | 4 | Steel | FEMA P-58 | Test Data | B1033.022a | Special Concentric Braced Frame w HSS braces, tapered gusset plates & design to AISC minimum standard Single Diagonal Brace, Brace w < 40 PLF | 14260 | 35320.7811 | 39360 | Normal | 29646.9106 | 0.33031 | 3 | 44150.9763 | 30022.6639 | 7 | EA | 17260 | 39081.6402 | 44660 | Normal | 33666.6155 | 0.31753 | 3 | 48852.0503 | 33219.3942 | 7 | EA | 17860 | 39931.6402 | 45860 | Normal | 34549.8848 | 0.31619 | 3 | 49914.5503 | 33941.8942 | 7 | EA | 17860 | 39931.6402 | 45860 | Normal | 34549.8848 | 0.31619 | 3 | 49914.5503 | 33941.8942 | 7 | EA | [11 empty] | 40.26 | 99.73 | 111.13 | Normal | 83.7071 | 0.3303 | 3 | 124.6623 | 84.7706 | 7 | EA | 48.73 | 110.35 | 126.1 | Normal | 95.0611 | 0.31752 | 3 | 137.937 | 93.7978 | 7 | EA | 50.43 | 112.75 | 129.49 | Normal | 97.5578 | 0.31616 | 3 | 140.937 | 95.8378 | 7 | EA | 50.43 | 112.75 | 129.49 | Normal | 97.5578 | 0.31616 | 3 | 140.937 | 95.8378 | 7 | EA
B1033.022b | YES | 4 | Steel | FEMA P-58 | Test Data | B1033.022b | Special Concentric Braced Frame w HSS braces, tapered gusset plates & design to AISC minimum standard, Single Diagonal Brace, Brace 41 PLF < w < 99 PLF | 14260 | 35320.7811 | 39360 | Normal | 29646.9106 | 0.33031 | 3 | 44150.9763 | 30022.6639 | 7 | EA | 21660 | 44613.8272 | 52460 | Normal | 39577.8542 | 0.30362 | 3 | 55767.284 | 37921.7531 | 7 | EA | 24460 | 48113.8272 | 57360 | Normal | 43310.9527 | 0.29638 | 3 | 60142.284 | 40896.7531 | 7 | EA | 24460 | 48113.8272 | 57360 | Normal | 43310.9527 | 0.29638 | 3 | 60142.284 | 40896.7531 | 7 | EA | [11 empty] | 39.15 | 96.96 | 108.05 | Normal | 81.3871 | 0.33027 | 3 | 121.1998 | 82.4161 | 7 | EA | 59.46 | 122.47 | 144.01 | Normal | 108.6464 | 0.30362 | 3 | 153.0873 | 104.0996 | 7 | EA | 67.15 | 132.08 | 157.46 | Normal | 118.8966 | 0.29635 | 3 | 165.0993 | 112.2684 | 7 | EA | 67.15 | 132.08 | 157.46 | Normal | 118.8966 | 0.29635 | 3 | 165.0993 | 112.2684 | 7 | EA
B1033.022c | YES | 4 | Steel | FEMA P-58 | Test Data | B1033.022c | Special Concentric Braced Frame w HSS braces, tapered gusset plates & design to AISC minimum standard, Single Diagonal Brace, Brace w > 100 PLF | 14260 | 35320.7811 | 39360 | Normal | 29646.9106 | 0.33031 | 3 | 44150.9763 | 30022.6639 | 7 | EA | 27460 | 51816.5609 | 62460 | Normal | 47245.4653 | 0.28903 | 3 | 64770.7011 | 44044.0768 | 7 | EA | 31860 | 57316.5609 | 70160 | Normal | 53112.1207 | 0.28134 | 3 | 71645.7011 | 48719.0768 | 7 | EA | 31860 | 57316.5609 | 70160 | Normal | 53112.1207 | 0.28134 | 3 | 71645.7011 | 48719.0768 | 7 | EA | [11 empty] | 38.03 | 94.19 | 104.96 | Normal | 79.0605 | 0.33027 | 3 | 117.7372 | 80.0617 | 7 | EA | 73.23 | 138.18 | 166.56 | Normal | 125.9899 | 0.28901 | 3 | 172.7244 | 117.4534 | 7 | EA | 84.96 | 152.84 | 187.09 | Normal | 141.6283 | 0.28136 | 3 | 191.051 | 129.9134 | 7 | EA | 84.96 | 152.84 | 187.09 | Normal | 141.6283 | 0.28136 | 3 | 191.051 | 129.9134 | 7 | EA
B1033.023a | YES | 4 | Steel | FEMA P-58 | Test Data | B1033.023a | Special Concentric Braced Frame w HSS braces, tapered gusset plates & design to AISC minimum standard, X Brace, Brace w < 40 PLF | 15560 | 36921.5621 | 41660 | Normal | 31380.3394 | 0.3245 | 3 | 46151.9526 | 31383.3278 | 7 | EA | 20960 | 43743.2804 | 51260 | Normal | 38654.0656 | 0.30583 | 3 | 54679.1006 | 37181.7884 | 7 | EA | 22160 | 45243.2804 | 53360 | Normal | 40254.4055 | 0.30239 | 3 | 56554.1006 | 38456.7884 | 7 | EA | 22160 | 45243.2804 | 53360 | Normal | 40254.4055 | 0.30239 | 3 | 56554.1006 | 38456.7884 | 7 | EA | [11 empty] | 43.93 | 104.25 | 117.63 | Normal | 88.6041 | 0.32451 | 3 | 130.3123 | 88.6126 | 7 | EA | 59.18 | 123.51 | 144.73 | Normal | 109.1413 | 0.30579 | 3 | 154.3876 | 104.9834 | 7 | EA | 62.57 | 127.75 | 150.66 | Normal | 113.6588 | 0.3024 | 3 | 159.6864 | 108.5881 | 7 | EA | 62.57 | 127.75 | 150.66 | Normal | 113.6588 | 0.3024 | 3 | 159.6864 | 108.5881 | 7 | EA
B1033.023b | YES | 4 | Steel | FEMA P-58 | Test Data | B1033.023b | Special Concentric Braced Frame w HSS braces, tapered gusset plates & design to AISC minimum standard, X Brace, Brace 41 PLF < w < 99 PLF | 15560 | 36921.5621 | 41660 | Normal | 31380.3394 | 0.3245 | 3 | 46151.9526 | 31383.3278 | 7 | EA | 31560 | 56957.6544 | 69760 | Normal | 52759.2184 | 0.28249 | 3 | 71197.068 | 48414.0062 | 7 | EA | 34360 | 60457.6544 | 74660 | Normal | 56491.9131 | 0.27832 | 3 | 75572.068 | 51389.0062 | 7 | EA | 34360 | 60457.6544 | 74660 | Normal | 56491.9131 | 0.27832 | 3 | 75572.068 | 51389.0062 | 7 | EA | [11 empty] | 42.71 | 101.35 | 114.36 | Normal | 86.1407 | 0.3245 | 3 | 126.6883 | 86.147 | 7 | EA | 86.64 | 156.35 | 191.5 | Normal | 144.8292 | 0.28248 | 3 | 195.4386 | 132.8968 | 7 | EA | 94.32 | 165.96 | 204.95 | Normal | 155.0757 | 0.27834 | 3 | 207.4505 | 141.0657 | 7 | EA | 94.32 | 165.96 | 204.95 | Normal | 155.0757 | 0.27834 | 3 | 207.4505 | 141.0657 | 7 | EA
B1033.023c | YES | 4 | Steel | FEMA P-58 | Test Data | B1033.023c | Special Concentric Braced Frame w HSS braces, tapered gusset plates & design to AISC minimum standard, X Brace, Brace w > 100 PLF | 15560 | 36921.5621 | 41660 | Normal | 31380.3394 | 0.3245 | 3 | 46151.9526 | 31383.3278 | 7 | EA | 43660 | 72163.1218 | 91060 | Normal | 68960.7385 | 0.26817 | 3 | 90203.9022 | 61338.6535 | 7 | EA | 48060 | 77663.1218 | 98760 | Normal | 74827.5275 | 0.26435 | 3 | 97078.9022 | 66013.6535 | 7 | EA | 48060 | 77663.1218 | 98760 | Normal | 74827.5275 | 0.26435 | 3 | 97078.9022 | 66013.6535 | 7 | EA | [11 empty] | 41.49 | 98.46 | 111.09 | Normal | 83.6807 | 0.32448 | 3 | 123.0744 | 83.6914 | 7 | EA | 116.43 | 192.43 | 242.83 | Normal | 183.8966 | 0.26817 | 3 | 240.5387 | 163.5648 | 7 | EA | 128.16 | 207.1 | 263.36 | Normal | 199.5393 | 0.26436 | 3 | 258.8754 | 176.0348 | 7 | EA | 128.16 | 207.1 | 263.36 | Normal | 199.5393 | 0.26436 | 3 | 258.8754 | 176.0348 | 7 | EA
B1033.031a | YES | 4 | Steel | FEMA P-58 | Test Data | B1033.031a | Special Concentric Braced Frame, design to AISC minimum standards, Chevron Brace, Brace w < 40 PLF | 14860 | 36078.4953 | 40460 | Normal | 30466.1514 | 0.32784 | 3 | 45098.1191 | 30666.721 | 7 | EA | 18360 | 40472.8401 | 46560 | Normal | 35130.287 | 0.31319 | 3 | 50591.0501 | 34401.9141 | 7 | EA | 19760 | 42172.8401 | 48960 | Normal | 36963.8261 | 0.3082 | 3 | 52716.0501 | 35846.9141 | 7 | EA | [22 empty] | 41.96 | 101.87 | 114.24 | Normal | 86.0239 | 0.3278 | 3 | 127.3372 | 86.5897 | 7 | EA | 51.84 | 114.28 | 131.46 | Normal | 99.1948 | 0.31313 | 3 | 142.8491 | 97.1386 | 7 | EA | 55.79 | 119.08 | 138.24 | Normal | 104.3719 | 0.30817 | 3 | 148.8491 | 101.2186 | 7 | EA
B1033.031b | YES | 4 | Steel | FEMA P-58 | Test Data | B1033.031b | Special Concentric Braced Frame, design to AISC minimum standards, Chevron Brace, Brace 41 PLF < w < 99 PLF | 14860 | 36078.4953 | 40460 | Normal | 30466.1514 | 0.32784 | 3 | 45098.1191 | 30666.721 | 7 | EA | 25760 | 49826.6269 | 59760 | Normal | 45114.9909 | 0.29404 | 3 | 62283.2836 | 42352.6329 | 7 | EA | 28560 | 53326.6269 | 64660 | Normal | 48848.8752 | 0.28833 | 3 | 66658.2836 | 45327.6329 | 7 | EA | [22 empty] | 40.79 | 99.04 | 111.07 | Normal | 83.6339 | 0.32784 | 3 | 123.7998 | 84.1841 | 7 | EA | 70.71 | 136.78 | 164.05 | Normal | 123.8466 | 0.29405 | 3 | 170.9747 | 116.2632 | 7 | EA | 78.4 | 146.39 | 177.5 | Normal | 134.0964 | 0.28833 | 3 | 182.9867 | 124.432 | 7 | EA
B1033.031c | YES | 4 | Steel | FEMA P-58 | Test Data | B1033.031c | Special Concentric Braced Frame, design to AISC minimum standards, Chevron Brace, Brace w > 100 PLF | 14860 | 36078.4953 | 40460 | Normal | 30466.1514 | 0.32784 | 3 | 45098.1191 | 30666.721 | 7 | EA | 34660 | 60981.3604 | 75360 | Normal | 57000.3627 | 0.27857 | 3 | 76226.7005 | 51834.1563 | 7 | EA | 38660 | 65981.3604 | 82360 | Normal | 62333.755 | 0.27352 | 3 | 82476.7005 | 56084.1563 | 7 | EA | [22 empty] | 39.63 | 96.21 | 107.89 | Normal | 81.2438 | 0.32778 | 3 | 120.2623 | 81.7786 | 7 | EA | 92.43 | 162.62 | 200.96 | Normal | 152.0023 | 0.27858 | 3 | 203.2742 | 138.2275 | 7 | EA | 103.09 | 175.95 | 219.63 | Normal | 166.2219 | 0.27353 | 3 | 219.9376 | 149.5575 | 7 | EA
B1033.032a | YES | 4 | Steel | FEMA P-58 | Test Data | B1033.032a | Special Concentric Braced Frame, design to AISC minimum standards, Single Diagonal Brace, Brace w < 40 PLF | 14260 | 35320.7811 | 39360 | Normal | 29646.9106 | 0.33031 | 3 | 44150.9763 | 30022.6639 | 7 | EA | 17260 | 39081.6402 | 44660 | Normal | 33666.6155 | 0.31753 | 3 | 48852.0503 | 33219.3942 | 7 | EA | 17860 | 39931.6402 | 45860 | Normal | 34549.8848 | 0.31619 | 3 | 49914.5503 | 33941.8942 | 7 | EA | [22 empty] | 40.26 | 99.73 | 111.13 | Normal | 83.7071 | 0.3303 | 3 | 124.6623 | 84.7706 | 7 | EA | 48.73 | 110.35 | 126.1 | Normal | 95.0611 | 0.31752 | 3 | 137.937 | 93.7978 | 7 | EA | 50.43 | 112.75 | 129.49 | Normal | 97.5578 | 0.31616 | 3 | 140.937 | 95.8378 | 7 | EA
B1033.032b | YES | 4 | Steel | FEMA P-58 | Test Data | B1033.032b | Special Concentric Braced Frame, design to AISC minimum standards, Single Diagonal Brace, Brace 41 PLF < w < 99 PLF | 14260 | 35320.7811 | 39360 | Normal | 29646.9106 | 0.33031 | 3 | 44150.9763 | 30022.6639 | 7 | EA | 21660 | 44613.8272 | 52460 | Normal | 39577.8542 | 0.30362 | 3 | 55767.284 | 37921.7531 | 7 | EA | 24460 | 48113.8272 | 57360 | Normal | 43310.9527 | 0.29638 | 3 | 60142.284 | 40896.7531 | 7 | EA | [22 empty] | 39.15 | 96.96 | 108.05 | Normal | 81.3871 | 0.33027 | 3 | 121.1998 | 82.4161 | 7 | EA | 59.46 | 122.47 | 144.01 | Normal | 108.6464 | 0.30362 | 3 | 153.0873 | 104.0996 | 7 | EA | 67.15 | 132.08 | 157.46 | Normal | 118.8966 | 0.29635 | 3 | 165.0993 | 112.2684 | 7 | EA
B1033.032c | YES | 4 | Steel | FEMA P-58 | Test Data | B1033.032c | Special Concentric Braced Frame, design to AISC minimum standards, Single Diagonal Brace, Brace w > 100 PLF | 14260 | 35320.7811 | 39360 | Normal | 29646.9106 | 0.33031 | 3 | 44150.9763 | 30022.6639 | 7 | EA | 27460 | 51816.5609 | 62460 | Normal | 47245.4653 | 0.28903 | 3 | 64770.7011 | 44044.0768 | 7 | EA | 31860 | 57316.5609 | 70160 | Normal | 53112.1207 | 0.28134 | 3 | 71645.7011 | 48719.0768 | 7 | EA | [22 empty] | 38.03 | 94.19 | 104.96 | Normal | 79.0605 | 0.33027 | 3 | 117.7372 | 80.0617 | 7 | EA | 73.23 | 138.18 | 166.56 | Normal | 125.9899 | 0.28901 | 3 | 172.7244 | 117.4534 | 7 | EA | 84.96 | 152.84 | 187.09 | Normal | 141.6283 | 0.28136 | 3 | 191.051 | 129.9134 | 7 | EA
B1033.033a | YES | 4 | Steel | FEMA P-58 | Test Data | B1033.033a | Special Concentric Braced Frame, design to AISC minimum standards, X Brace, Brace w < 40 PLF | 15560 | 36921.5621 | 41660 | Normal | 31380.3394 | 0.3245 | 3 | 46151.9526 | 31383.3278 | 7 | EA | 20960 | 43743.2804 | 51260 | Normal | 38654.0656 | 0.30583 | 3 | 54679.1006 | 37181.7884 | 7 | EA | 22160 | 45243.2804 | 53360 | Normal | 40254.4055 | 0.30239 | 3 | 56554.1006 | 38456.7884 | 7 | EA | 22160 | 45243.2804 | 53360 | Normal | 40254.4055 | 0.30239 | 3 | 56554.1006 | 38456.7884 | 7 | EA | [11 empty] | 43.93 | 104.25 | 117.63 | Normal | 88.6041 | 0.32451 | 3 | 130.3123 | 88.6126 | 7 | EA | 59.18 | 123.51 | 144.73 | Normal | 109.1413 | 0.30579 | 3 | 154.3876 | 104.9834 | 7 | EA | 62.57 | 127.75 | 150.66 | Normal | 113.6588 | 0.3024 | 3 | 159.6864 | 108.5881 | 7 | EA | 62.57 | 127.75 | 150.66 | Normal | 113.6588 | 0.3024 | 3 | 159.6864 | 108.5881 | 7 | EA
B1033.033b | YES | 4 | Steel | FEMA P-58 | Test Data | B1033.033b | Special Concentric Braced Frame, design to AISC minimum standards, X Brace, Brace 41 PLF < w < 99 PLF | 15560 | 36921.5621 | 41660 | Normal | 31380.3394 | 0.3245 | 3 | 46151.9526 | 31383.3278 | 7 | EA | 31560 | 56957.6544 | 69760 | Normal | 52759.2184 | 0.28249 | 3 | 71197.068 | 48414.0062 | 7 | EA | 34360 | 60457.6544 | 74660 | Normal | 56491.9131 | 0.27832 | 3 | 75572.068 | 51389.0062 | 7 | EA | 34360 | 60457.6544 | 74660 | Normal | 56491.9131 | 0.27832 | 3 | 75572.068 | 51389.0062 | 7 | EA | [11 empty] | 42.71 | 101.35 | 114.36 | Normal | 86.1407 | 0.3245 | 3 | 126.6883 | 86.147 | 7 | EA | 86.64 | 156.35 | 191.5 | Normal | 144.8292 | 0.28248 | 3 | 195.4386 | 132.8968 | 7 | EA | 94.32 | 165.96 | 204.95 | Normal | 155.0757 | 0.27834 | 3 | 207.4505 | 141.0657 | 7 | EA | 94.32 | 165.96 | 204.95 | Normal | 155.0757 | 0.27834 | 3 | 207.4505 | 141.0657 | 7 | EA
B1033.033c | YES | 4 | Steel | FEMA P-58 | Test Data | B1033.033c | Special Concentric Braced Frame, design to AISC minimum standards, X Brace, Brace w > 100 PLF | 15560 | 36921.5621 | 41660 | Normal | 31380.3394 | 0.3245 | 3 | 46151.9526 | 31383.3278 | 7 | EA | 43660 | 72163.1218 | 91060 | Normal | 68960.7385 | 0.26817 | 3 | 90203.9022 | 61338.6535 | 7 | EA | 48060 | 77663.1218 | 98760 | Normal | 74827.5275 | 0.26435 | 3 | 97078.9022 | 66013.6535 | 7 | EA | 48060 | 77663.1218 | 98760 | Normal | 74827.5275 | 0.26435 | 3 | 97078.9022 | 66013.6535 | 7 | EA | [11 empty] | 41.49 | 98.46 | 111.09 | Normal | 83.6807 | 0.32448 | 3 | 123.0744 | 83.6914 | 7 | EA | 116.43 | 192.43 | 242.83 | Normal | 183.8966 | 0.26817 | 3 | 240.5387 | 163.5648 | 7 | EA | 128.16 | 207.1 | 263.36 | Normal | 199.5393 | 0.26436 | 3 | 258.8754 | 176.0348 | 7 | EA | 128.16 | 207.1 | 263.36 | Normal | 199.5393 | 0.26436 | 3 | 258.8754 | 176.0348 | 7 | EA
B1033.041a | YES | 4 | Steel | FEMA P-58 | Test Data | B1033.041a | Special Concentric Braced Frame w double angle braces, Chevron Brace, Brace w < 40 PLF | 14860 | 36078.4953 | 40460 | Normal | 30466.1514 | 0.32784 | 3 | 45098.1191 | 30666.721 | 7 | EA | 18860 | 41180.3887 | 47560 | Normal | 35866.1211 | 0.3122 | 3 | 51475.4858 | 35003.3304 | 7 | EA | 20260 | 42880.3887 | 49960 | Normal | 37699.6935 | 0.30736 | 3 | 53600.4858 | 36448.3304 | 7 | EA | [22 empty] | 41.96 | 101.87 | 114.24 | Normal | 86.0239 | 0.3278 | 3 | 127.3372 | 86.5897 | 7 | EA | 53.25 | 116.27 | 134.29 | Normal | 101.2715 | 0.31218 | 3 | 145.3385 | 98.8289 | 7 | EA | 57.2 | 121.07 | 141.06 | Normal | 106.4453 | 0.30733 | 3 | 151.3385 | 102.9089 | 7 | EA
B1033.041b | YES | 4 | Steel | FEMA P-58 | Test Data | B1033.041b | Special Concentric Braced Frame w double angle braces, Chevron Brace, Brace 41 PLF < w < 99 PLF | 14860 | 36078.4953 | 40460 | Normal | 30466.1514 | 0.32784 | 3 | 45098.1191 | 30666.721 | 7 | EA | 27160 | 51477.5736 | 62060 | Normal | 46898.6266 | 0.29032 | 3 | 64346.967 | 43755.9375 | 7 | EA | 29960 | 54977.5736 | 66960 | Normal | 50632.5248 | 0.28511 | 3 | 68721.967 | 46730.9375 | 7 | EA | [22 empty] | 40.79 | 99.04 | 111.07 | Normal | 83.6339 | 0.32784 | 3 | 123.7998 | 84.1841 | 7 | EA | 74.56 | 141.31 | 170.36 | Normal | 128.7433 | 0.29032 | 3 | 176.6377 | 120.1134 | 7 | EA | 82.24 | 150.92 | 183.81 | Normal | 138.9889 | 0.28512 | 3 | 188.6497 | 128.2822 | 7 | EA
B1033.041c | YES | 4 | Steel | FEMA P-58 | Test Data | B1033.041c | Special Concentric Braced Frame w double angle braces, Chevron Brace, Brace w > 100 PLF | 14860 | 36078.4953 | 40460 | Normal | 30466.1514 | 0.32784 | 3 | 45098.1191 | 30666.721 | 7 | EA | 36960 | 63811.5547 | 79360 | Normal | 60043.5983 | 0.27551 | 3 | 79764.4434 | 54239.8215 | 7 | EA | 40960 | 68811.5547 | 86360 | Normal | 65376.443 | 0.27094 | 3 | 86014.4434 | 58489.8215 | 7 | EA | [22 empty] | 39.63 | 96.21 | 107.89 | Normal | 81.2438 | 0.32778 | 3 | 120.2623 | 81.7786 | 7 | EA | 98.56 | 170.16 | 211.63 | Normal | 160.1155 | 0.27553 | 3 | 212.701 | 144.6354 | 7 | EA | 109.23 | 183.5 | 230.29 | Normal | 174.3402 | 0.27091 | 3 | 229.3744 | 155.9754 | 7 | EA
B1033.042a | YES | 4 | Steel | FEMA P-58 | Test Data | B1033.042a | Special Concentric Braced Frame w double angle braces, Single Diagonal Brace, Brace w < 40 PLF | 14260 | 35320.7811 | 39360 | Normal | 29646.9106 | 0.33031 | 3 | 44150.9763 | 30022.6639 | 7 | EA | 17660 | 39561.8745 | 45360 | Normal | 34193.3069 | 0.31606 | 3 | 49452.3432 | 33627.5934 | 7 | EA | 18260 | 40411.8745 | 46560 | Normal | 35076.6048 | 0.31478 | 3 | 50514.8432 | 34350.0934 | 7 | EA | [22 empty] | 40.26 | 99.73 | 111.13 | Normal | 83.7071 | 0.3303 | 3 | 124.6623 | 84.7706 | 7 | EA | 49.86 | 111.7 | 128.08 | Normal | 96.5479 | 0.31607 | 3 | 139.626 | 94.9444 | 7 | EA | 51.56 | 114.1 | 131.46 | Normal | 99.0413 | 0.31473 | 3 | 142.626 | 96.9844 | 7 | EA
B1033.042b | YES | 4 | Steel | FEMA P-58 | Test Data | B1033.042b | Special Concentric Braced Frame w double angle braces, Single Diagonal Brace, Brace 41 PLF < w < 99 PLF | 14260 | 35320.7811 | 39360 | Normal | 29646.9106 | 0.33031 | 3 | 44150.9763 | 30022.6639 | 7 | EA | 22560 | 45734.3739 | 54060 | Normal | 40783.9828 | 0.30134 | 3 | 57167.9674 | 38874.2178 | 7 | EA | 25360 | 49234.3739 | 58960 | Normal | 44517.7445 | 0.29448 | 3 | 61542.9674 | 41849.2178 | 7 | EA | [22 empty] | 39.15 | 96.96 | 108.05 | Normal | 81.3871 | 0.33027 | 3 | 121.1998 | 82.4161 | 7 | EA | 61.93 | 125.55 | 148.4 | Normal | 111.9583 | 0.30135 | 3 | 156.9363 | 106.7182 | 7 | EA | 69.62 | 135.15 | 161.85 | Normal | 122.2066 | 0.29445 | 3 | 168.9383 | 114.877 | 7 | EA
B1033.042c | YES | 4 | Steel | FEMA P-58 | Test Data | B1033.042c | Special Concentric Braced Frame w double angle braces, Single Diagonal Brace, Brace w > 100 PLF | 14260 | 35320.7811 | 39360 | Normal | 29646.9106 | 0.33031 | 3 | 44150.9763 | 30022.6639 | 7 | EA | 28960 | 53737.4982 | 65160 | Normal | 49285.833 | 0.28656 | 3 | 67171.8727 | 45676.8734 | 7 | EA | 33360 | 59237.4982 | 72860 | Normal | 55152.0008 | 0.27943 | 3 | 74046.8727 | 50351.8734 | 7 | EA | [22 empty] | 38.03 | 94.19 | 104.96 | Normal | 79.0605 | 0.33027 | 3 | 117.7372 | 80.0617 | 7 | EA | 77.23 | 143.3 | 173.76 | Normal | 131.4283 | 0.28657 | 3 | 179.125 | 121.805 | 7 | EA | 88.96 | 157.97 | 194.29 | Normal | 147.0723 | 0.27943 | 3 | 197.4617 | 134.275 | 7 | EA
B1033.043a | YES | 4 | Steel | FEMA P-58 | Test Data | B1033.043a | Special Concentric Braced Frame w double angle braces, X Brace, Brace w < 40 PLF | 15560 | 36921.5621 | 41660 | Normal | 31380.3394 | 0.3245 | 3 | 46151.9526 | 31383.3278 | 7 | EA | 21660 | 44703.7491 | 52660 | Normal | 39674.2508 | 0.30485 | 3 | 55879.6864 | 37998.1867 | 7 | EA | 22860 | 46203.7491 | 54760 | Normal | 41274.2959 | 0.30154 | 3 | 57754.6864 | 39273.1867 | 7 | EA | [22 empty] | 43.93 | 104.25 | 117.63 | Normal | 88.6041 | 0.32451 | 3 | 130.3123 | 88.6126 | 7 | EA | 61.16 | 126.22 | 148.69 | Normal | 112.0244 | 0.30482 | 3 | 157.7756 | 107.2866 | 7 | EA | 64.55 | 130.46 | 154.62 | Normal | 116.5418 | 0.30155 | 3 | 163.0744 | 110.8914 | 7 | EA
B1033.043b | YES | 4 | Steel | FEMA P-58 | Test Data | B1033.043b | Special Concentric Braced Frame w double angle braces, X Brace, Brace 41 PLF < w < 99 PLF | 21660 | 44703.7491 | 52660 | Normal | 39674.2508 | 0.30485 | 3 | 55879.6864 | 37998.1867 | 7 | EA | 33260 | 59198.7479 | 72860 | Normal | 55106.1868 | 0.28037 | 3 | 73998.4348 | 50318.9357 | 7 | EA | 36060 | 62698.7479 | 77760 | Normal | 58839.3275 | 0.2765 | 3 | 78373.4348 | 53293.9357 | 7 | EA | [22 empty] | 59.46 | 122.72 | 144.56 | Normal | 108.9143 | 0.30482 | 3 | 153.399 | 104.3126 | 7 | EA | 91.3 | 162.51 | 200.01 | Normal | 151.2714 | 0.2804 | 3 | 203.1366 | 138.134 | 7 | EA | 98.99 | 172.11 | 213.46 | Normal | 161.5192 | 0.27651 | 3 | 215.1386 | 146.2929 | 7 | EA
B1033.043c | YES | 4 | Steel | FEMA P-58 | Test Data | B1033.043c | Special Concentric Braced Frame w double angle braces, X Brace, Brace w > 100 PLF | 33260 | 59198.7479 | 72860 | Normal | 55106.1868 | 0.28037 | 3 | 73998.4348 | 50318.9357 | 7 | EA | 46760 | 76004.9963 | 96360 | Normal | 73041.5258 | 0.26494 | 3 | 95006.2454 | 64604.2469 | 7 | EA | 51160 | 81504.9963 | 104060 | Normal | 78908.3311 | 0.26156 | 3 | 101881.2454 | 69279.2469 | 7 | EA | [22 empty] | 88.69 | 157.86 | 194.29 | Normal | 146.9448 | 0.2804 | 3 | 197.3258 | 134.1805 | 7 | EA | 124.69 | 202.68 | 256.96 | Normal | 194.7761 | 0.26496 | 3 | 253.35 | 172.278 | 7 | EA | 136.43 | 217.35 | 277.49 | Normal | 210.4232 | 0.26154 | 3 | 271.6867 | 184.748 | 7 | EA
B1033.051a | YES | 4 | Steel | FEMA P-58 | Test Data | B1033.051a | Ordinary Concentric Braced Frame w compact braces, Chevron Brace, Brace w < 40 PLF | 14460 | 35628.4953 | 39860 | Normal | 29982.8109 | 0.33052 | 3 | 44535.6191 | 30284.221 | 7 | EA | 25060 | 40022.8401 | 45960 | Normal | 37014.2547 | 0.2203 | 3 | 50028.5501 | 34019.4141 | 7 | EA | 19360 | 41722.8401 | 48360 | Normal | 36480.3576 | 0.31015 | 3 | 52153.5501 | 35464.4141 | 7 | EA | [22 empty] | 40.83 | 100.6 | 112.55 | Normal | 84.6604 | 0.3305 | 3 | 125.7495 | 85.5103 | 7 | EA | 70.76 | 113.01 | 129.77 | Normal | 104.5123 | 0.2203 | 3 | 141.2614 | 96.0592 | 7 | EA | 54.66 | 117.81 | 136.55 | Normal | 103.0084 | 0.31013 | 3 | 147.2614 | 100.1392 | 7 | EA
B1033.051b | YES | 4 | Steel | FEMA P-58 | Test Data | B1033.051b | Ordinary Concentric Braced Frame w compact braces, Chevron Brace, Brace w, 41 PLF < w < 99 PLF | 14460 | 35628.4953 | 39860 | Normal | 29982.8109 | 0.33052 | 3 | 44535.6191 | 30284.221 | 7 | EA | 33960 | 48926.6269 | 58460 | Normal | 47115.2804 | 0.20288 | 3 | 61158.2836 | 41587.6329 | 7 | EA | 27860 | 52426.6269 | 63360 | Normal | 47882.2073 | 0.28926 | 3 | 65533.2836 | 44562.6329 | 7 | EA | [22 empty] | 39.69 | 97.8 | 109.42 | Normal | 82.3038 | 0.33053 | 3 | 122.2509 | 83.1294 | 7 | EA | 93.22 | 134.31 | 160.48 | Normal | 129.3367 | 0.20288 | 3 | 167.8871 | 114.1637 | 7 | EA | 76.48 | 143.92 | 173.93 | Normal | 131.4444 | 0.28923 | 3 | 179.8991 | 122.3326 | 7 | EA
B1033.051c | YES | 4 | Steel | FEMA P-58 | Test Data | B1033.051c | Ordinary Concentric Braced Frame w compact braces, Chevron Brace, Brace w > 100 PLF | 14460 | 35628.4953 | 39860 | Normal | 29982.8109 | 0.33052 | 3 | 44535.6191 | 30284.221 | 7 | EA | 19360 | 60081.3604 | 74060 | Normal | 51165.8769 | 0.41711 | 3 | 75101.7005 | 51069.1563 | 7 | EA | 37960 | 65081.3604 | 81060 | Normal | 61367.0888 | 0.27402 | 3 | 81351.7005 | 55319.1563 | 7 | EA | [22 empty] | 38.56 | 95.01 | 106.29 | Normal | 79.9538 | 0.33049 | 3 | 118.7623 | 80.7586 | 7 | EA | 51.63 | 160.22 | 197.49 | Normal | 136.4494 | 0.41701 | 3 | 200.2742 | 136.1875 | 7 | EA | 101.23 | 173.55 | 216.16 | Normal | 163.6457 | 0.274 | 3 | 216.9376 | 147.5175 | 7 | EA
B1033.052a | YES | 4 | Steel | FEMA P-58 | Test Data | B1033.052a | Ordinary Concentric Braced Frame w compact braces, Single Diagonal Brace, Brace w < 40 PLF | 13860 | 34870.7811 | 38760 | Normal | 29163.5667 | 0.33311 | 3 | 43588.4763 | 29640.1639 | 7 | EA | 16860 | 38631.6402 | 44060 | Normal | 33183.3972 | 0.3198 | 3 | 48289.5503 | 32836.8942 | 7 | EA | 17660 | 39631.6402 | 45460 | Normal | 34249.9064 | 0.31668 | 3 | 49539.5503 | 33686.8942 | 7 | EA | [22 empty] | 39.13 | 98.46 | 109.44 | Normal | 82.3438 | 0.33312 | 3 | 123.0747 | 83.6912 | 7 | EA | 47.6 | 109.08 | 124.4 | Normal | 93.6943 | 0.31978 | 3 | 136.3494 | 92.7184 | 7 | EA | 49.86 | 111.9 | 128.36 | Normal | 96.7078 | 0.31668 | 3 | 139.8753 | 95.1148 | 7 | EA
B1033.052b | YES | 4 | Steel | FEMA P-58 | Test Data | B1033.052b | Ordinary Concentric Braced Frame w compact braces, Single Diagonal Brace, Brace w, 41 PLF < w < 99 PLF | 13860 | 34870.7811 | 38760 | Normal | 29163.5667 | 0.33311 | 3 | 43588.4763 | 29640.1639 | 7 | EA | 21160 | 44013.8272 | 51660 | Normal | 38944.2519 | 0.30555 | 3 | 55017.284 | 37411.7531 | 7 | EA | 23960 | 47513.8272 | 56560 | Normal | 42677.106 | 0.29803 | 3 | 59392.284 | 40386.7531 | 7 | EA | [22 empty] | 38.05 | 95.72 | 106.4 | Normal | 80.0572 | 0.33308 | 3 | 119.6509 | 81.3614 | 7 | EA | 58.09 | 120.82 | 141.81 | Normal | 106.9079 | 0.3055 | 3 | 151.0256 | 102.6967 | 7 | EA | 65.77 | 130.43 | 155.26 | Normal | 117.1533 | 0.29803 | 3 | 163.0375 | 110.8655 | 7 | EA
B1033.052c | YES | 4 | Steel | FEMA P-58 | Test Data | B1033.052c | Ordinary Concentric Braced Frame w compact braces, Single Diagonal Brace, Brace w > 100 PLF | 13860 | 34870.7811 | 38760 | Normal | 29163.5667 | 0.33311 | 3 | 43588.4763 | 29640.1639 | 7 | EA | 26960 | 51216.5609 | 61660 | Normal | 46611.7646 | 0.29044 | 3 | 64020.7011 | 43534.0768 | 7 | EA | 31360 | 56716.5609 | 69360 | Normal | 52478.018 | 0.28251 | 3 | 70895.7011 | 48209.0768 | 7 | EA | [22 empty] | 36.96 | 92.99 | 103.36 | Normal | 77.7706 | 0.33309 | 3 | 116.2372 | 79.0417 | 7 | EA | 71.89 | 136.58 | 164.43 | Normal | 124.2999 | 0.29046 | 3 | 170.7244 | 116.0934 | 7 | EA | 83.63 | 151.24 | 184.96 | Normal | 139.9423 | 0.28251 | 3 | 189.051 | 128.5534 | 7 | EA
B1033.053a | YES | 4 | Steel | FEMA P-58 | Test Data | B1033.053a | Ordinary Concentric Braced Frame w compact braces, X Brace, Brace w < 40 PLF | 15160 | 36471.5621 | 41060 | Normal | 30897.1735 | 0.32705 | 3 | 45589.4526 | 31000.8278 | 7 | EA | 20360 | 42993.2804 | 50160 | Normal | 37837.3101 | 0.30727 | 3 | 53741.6006 | 36544.2884 | 7 | EA | 21560 | 44493.2804 | 52260 | Normal | 39437.6765 | 0.30371 | 3 | 55616.6006 | 37819.2884 | 7 | EA | [22 empty] | 42.8 | 102.98 | 115.93 | Normal | 87.2372 | 0.32704 | 3 | 128.7246 | 87.5332 | 7 | EA | 57.49 | 121.39 | 141.63 | Normal | 106.8386 | 0.30722 | 3 | 151.7382 | 103.1811 | 7 | EA | 60.88 | 125.63 | 147.56 | Normal | 111.3562 | 0.3037 | 3 | 157.037 | 106.7858 | 7 | EA
B1033.053b | YES | 4 | Steel | FEMA P-58 | Test Data | B1033.053b | Ordinary Concentric Braced Frame w compact braces, X Brace, Brace w, 41 PLF < w < 99 PLF | 15160 | 36471.5621 | 41060 | Normal | 30897.1735 | 0.32705 | 3 | 45589.4526 | 31000.8278 | 7 | EA | 30360 | 55457.6544 | 67660 | Normal | 51159.2184 | 0.28446 | 3 | 69322.068 | 47139.0062 | 7 | EA | 33160 | 58957.6544 | 72560 | Normal | 54892.348 | 0.28004 | 3 | 73697.068 | 50114.0062 | 7 | EA | [22 empty] | 41.62 | 100.12 | 112.71 | Normal | 84.8172 | 0.32699 | 3 | 125.1495 | 85.1023 | 7 | EA | 83.34 | 152.24 | 185.73 | Normal | 140.4358 | 0.28446 | 3 | 190.2992 | 129.4045 | 7 | EA | 91.03 | 161.84 | 199.18 | Normal | 150.6817 | 0.28004 | 3 | 202.3011 | 137.5633 | 7 | EA
B1033.053c | YES | 4 | Steel | FEMA P-58 | Test Data | B1033.053c | Ordinary Concentric Braced Frame w compact braces, X Brace, Brace w > 100 PLF | 15160 | 36471.5621 | 41060 | Normal | 30897.1735 | 0.32705 | 3 | 45589.4526 | 31000.8278 | 7 | EA | 42460 | 70663.1218 | 88960 | Normal | 67360.3324 | 0.26933 | 3 | 88328.9022 | 60063.6535 | 7 | EA | 46860 | 76163.1218 | 96660 | Normal | 73227.4797 | 0.26534 | 3 | 95203.9022 | 64738.6535 | 7 | EA | [22 empty] | 40.43 | 97.26 | 109.49 | Normal | 82.3938 | 0.327 | 3 | 121.5744 | 82.6714 | 7 | EA | 113.23 | 188.43 | 237.23 | Normal | 179.6301 | 0.26931 | 3 | 235.5387 | 160.1648 | 7 | EA | 124.96 | 203.1 | 257.76 | Normal | 195.2727 | 0.26534 | 3 | 253.8754 | 172.6348 | 7 | EA
B1033.061a | YES | 4 | Steel | FEMA P-58 | Test Data | B1033.061a | Ordinary Concentric Braced Frame, braces design to ductile slenderness limits, Chevron Brace, Brace w < 40 PLF | 14860 | 36078.4953 | 40460 | Normal | 30466.1514 | 0.32784 | 3 | 45098.1191 | 30666.721 | 7 | EA | 18360 | 40472.8401 | 46560 | Normal | 35130.287 | 0.31319 | 3 | 50591.0501 | 34401.9141 | 7 | EA | 19760 | 42172.8401 | 48960 | Normal | 36963.8261 | 0.3082 | 3 | 52716.0501 | 35846.9141 | 7 | EA | [22 empty] | 41.96 | 101.87 | 114.24 | Normal | 86.0239 | 0.3278 | 3 | 127.3372 | 86.5897 | 7 | EA | 51.84 | 114.28 | 131.46 | Normal | 99.1948 | 0.31313 | 3 | 142.8491 | 97.1386 | 7 | EA | 55.79 | 119.08 | 138.24 | Normal | 104.3719 | 0.30817 | 3 | 148.8491 | 101.2186 | 7 | EA
B1033.061b | YES | 4 | Steel | FEMA P-58 | Test Data | B1033.061b | Ordinary Concentric Braced Frame, braces design to ductile slenderness limits, Chevron Brace, Brace 41 PLF < w < 99 PLF | 14860 | 36078.4953 | 40460 | Normal | 30466.1514 | 0.32784 | 3 | 45098.1191 | 30666.721 | 7 | EA | 25760 | 49826.6269 | 59760 | Normal | 45114.9909 | 0.29404 | 3 | 62283.2836 | 42352.6329 | 7 | EA | 28560 | 53326.6269 | 64660 | Normal | 48848.8752 | 0.28833 | 3 | 66658.2836 | 45327.6329 | 7 | EA | [22 empty] | 40.79 | 99.04 | 111.07 | Normal | 83.6339 | 0.32784 | 3 | 123.7998 | 84.1841 | 7 | EA | 70.71 | 136.78 | 164.05 | Normal | 123.8466 | 0.29405 | 3 | 170.9747 | 116.2632 | 7 | EA | 78.4 | 146.39 | 177.5 | Normal | 134.0964 | 0.28833 | 3 | 182.9867 | 124.432 | 7 | EA
B1033.061c | YES | 4 | Steel | FEMA P-58 | Test Data | B1033.061c | Ordinary Concentric Braced Frame, braces design to ductile slenderness limits, Chevron Brace, Brace w > 100 PLF | 14860 | 36078.4953 | 40460 | Normal | 30466.1514 | 0.32784 | 3 | 45098.1191 | 30666.721 | 7 | EA | 34660 | 60981.3604 | 75360 | Normal | 57000.3627 | 0.27857 | 3 | 76226.7005 | 51834.1563 | 7 | EA | 38660 | 65981.3604 | 82360 | Normal | 62333.755 | 0.27352 | 3 | 82476.7005 | 56084.1563 | 7 | EA | [22 empty] | 39.63 | 96.21 | 107.89 | Normal | 81.2438 | 0.32778 | 3 | 120.2623 | 81.7786 | 7 | EA | 92.43 | 162.62 | 200.96 | Normal | 152.0023 | 0.27858 | 3 | 203.2742 | 138.2275 | 7 | EA | 103.09 | 175.95 | 219.63 | Normal | 166.2219 | 0.27353 | 3 | 219.9376 | 149.5575 | 7 | EA
B1033.062a | YES | 4 | Steel | FEMA P-58 | Test Data | B1033.062a | Ordinary Concentric Braced Frame, braces design to ductile slenderness limits, Single Diagonal Brace, Brace w < 40 PLF | 14260 | 35320.7811 | 39360 | Normal | 29646.9106 | 0.33031 | 3 | 44150.9763 | 30022.6639 | 7 | EA | 17260 | 39081.6402 | 44660 | Normal | 33666.6155 | 0.31753 | 3 | 48852.0503 | 33219.3942 | 7 | EA | 17860 | 39931.6402 | 45860 | Normal | 34549.8848 | 0.31619 | 3 | 49914.5503 | 33941.8942 | 7 | EA | [22 empty] | 40.26 | 99.73 | 111.13 | Normal | 83.7071 | 0.3303 | 3 | 124.6623 | 84.7706 | 7 | EA | 48.73 | 110.35 | 126.1 | Normal | 95.0611 | 0.31752 | 3 | 137.937 | 93.7978 | 7 | EA | 50.43 | 112.75 | 129.49 | Normal | 97.5578 | 0.31616 | 3 | 140.937 | 95.8378 | 7 | EA
B1033.062b | YES | 4 | Steel | FEMA P-58 | Test Data | B1033.062b | Ordinary Concentric Braced Frame, braces design to ductile slenderness limits, Single Diagonal Brace, Brace 41 PLF < w < 99 PLF | 14260 | 35320.7811 | 39360 | Normal | 29646.9106 | 0.33031 | 3 | 44150.9763 | 30022.6639 | 7 | EA | 21660 | 44613.8272 | 52460 | Normal | 39577.8542 | 0.30362 | 3 | 55767.284 | 37921.7531 | 7 | EA | 24460 | 48113.8272 | 57360 | Normal | 43310.9527 | 0.29638 | 3 | 60142.284 | 40896.7531 | 7 | EA | [22 empty] | 39.15 | 96.96 | 108.05 | Normal | 81.3871 | 0.33027 | 3 | 121.1998 | 82.4161 | 7 | EA | 59.46 | 122.47 | 144.01 | Normal | 108.6464 | 0.30362 | 3 | 153.0873 | 104.0996 | 7 | EA | 67.15 | 132.08 | 157.46 | Normal | 118.8966 | 0.29635 | 3 | 165.0993 | 112.2684 | 7 | EA
B1033.062c | YES | 4 | Steel | FEMA P-58 | Test Data | B1033.062c | Ordinary Concentric Braced Frame, braces design to ductile slenderness limits, Single Diagonal Brace, Brace w > 100 PLF | 14260 | 35320.7811 | 39360 | Normal | 29646.9106 | 0.33031 | 3 | 44150.9763 | 30022.6639 | 7 | EA | 27460 | 51816.5609 | 62460 | Normal | 47245.4653 | 0.28903 | 3 | 64770.7011 | 44044.0768 | 7 | EA | 31860 | 57316.5609 | 70160 | Normal | 53112.1207 | 0.28134 | 3 | 71645.7011 | 48719.0768 | 7 | EA | [22 empty] | 38.03 | 94.19 | 104.96 | Normal | 79.0605 | 0.33027 | 3 | 117.7372 | 80.0617 | 7 | EA | 73.23 | 138.18 | 166.56 | Normal | 125.9899 | 0.28901 | 3 | 172.7244 | 117.4534 | 7 | EA | 84.96 | 152.84 | 187.09 | Normal | 141.6283 | 0.28136 | 3 | 191.051 | 129.9134 | 7 | EA
B1033.063a | YES | 4 | Steel | FEMA P-58 | Test Data | B1033.063a | Ordinary Concentric Braced Frame, braces design to ductile slenderness limits, X Brace, Brace w < 40 PLF | 15560 | 36921.5621 | 41660 | Normal | 31380.3394 | 0.3245 | 3 | 46151.9526 | 31383.3278 | 7 | EA | 20960 | 43743.2804 | 51260 | Normal | 38654.0656 | 0.30583 | 3 | 54679.1006 | 37181.7884 | 7 | EA | 22160 | 45243.2804 | 53360 | Normal | 40254.4055 | 0.30239 | 3 | 56554.1006 | 38456.7884 | 7 | EA | [22 empty] | 43.93 | 104.25 | 117.63 | Normal | 88.6041 | 0.32451 | 3 | 130.3123 | 88.6126 | 7 | EA | 59.18 | 123.51 | 144.73 | Normal | 109.1413 | 0.30579 | 3 | 154.3876 | 104.9834 | 7 | EA | 62.57 | 127.75 | 150.66 | Normal | 113.6588 | 0.3024 | 3 | 159.6864 | 108.5881 | 7 | EA
B1033.063b | YES | 4 | Steel | FEMA P-58 | Test Data | B1033.063b | Ordinary Concentric Braced Frame, braces design to ductile slenderness limits, X Brace, Brace 41 PLF < w < 99 PLF | 15560 | 36921.5621 | 41660 | Normal | 31380.3394 | 0.3245 | 3 | 46151.9526 | 31383.3278 | 7 | EA | 31560 | 56957.6544 | 69760 | Normal | 52759.2184 | 0.28249 | 3 | 71197.068 | 48414.0062 | 7 | EA | 34360 | 60457.6544 | 74660 | Normal | 56491.9131 | 0.27832 | 3 | 75572.068 | 51389.0062 | 7 | EA | [22 empty] | 42.71 | 101.35 | 114.36 | Normal | 86.1407 | 0.3245 | 3 | 126.6883 | 86.147 | 7 | EA | 86.64 | 156.35 | 191.5 | Normal | 144.8292 | 0.28248 | 3 | 195.4386 | 132.8968 | 7 | EA | 94.32 | 165.96 | 204.95 | Normal | 155.0757 | 0.27834 | 3 | 207.4505 | 141.0657 | 7 | EA
B1033.063c | YES | 4 | Steel | FEMA P-58 | Test Data | B1033.063c | Ordinary Concentric Braced Frame, braces design to ductile slenderness limits, X Brace, Brace w > 100 PLF | 15560 | 36921.5621 | 41660 | Normal | 31380.3394 | 0.3245 | 3 | 46151.9526 | 31383.3278 | 7 | EA | 43660 | 72163.1218 | 91060 | Normal | 68960.7385 | 0.26817 | 3 | 90203.9022 | 61338.6535 | 7 | EA | 48060 | 77663.1218 | 98760 | Normal | 74827.5275 | 0.26435 | 3 | 97078.9022 | 66013.6535 | 7 | EA | [22 empty] | 41.49 | 98.46 | 111.09 | Normal | 83.6807 | 0.32448 | 3 | 123.0744 | 83.6914 | 7 | EA | 116.43 | 192.43 | 242.83 | Normal | 183.8966 | 0.26817 | 3 | 240.5387 | 163.5648 | 7 | EA | 128.16 | 207.1 | 263.36 | Normal | 199.5393 | 0.26436 | 3 | 258.8754 | 176.0348 | 7 | EA
B1033.071a | YES | 4 | Steel | FEMA P-58 | Test Data | B1033.071a | Braced frame, design for factored loads, no additional seismic detailing, Chevron Brace, Brace w < 40 PLF | 14860 | 36078.4953 | 40460 | Normal | 30466.1514 | 0.32784 | 3 | 43294.1943 | 28862.7962 | 7 | EA | [44 empty] | 41.96 | 101.87 | 114.24 | Normal | 86.0239 | 0.3278 | 3 | 122.2437 | 81.4963 | 7 | EA
B1033.071b | YES | 4 | Steel | FEMA P-58 | Test Data | B1033.071b | Braced frame, design for factored loads, no additional seismic detailing, Chevron Brace, 41 PLF < w < 99 PLF | 14860 | 36078.4953 | 40460 | Normal | 30466.1514 | 0.32784 | 3 | 43294.1943 | 28862.7962 | 7 | EA | [44 empty] | 40.79 | 99.04 | 111.07 | Normal | 83.6339 | 0.32784 | 3 | 118.8478 | 79.2322 | 7 | EA
B1033.071c | YES | 4 | Steel | FEMA P-58 | Test Data | B1033.071c | Braced frame, design for factored loads, no additional seismic detailing, Chevron Brace, Brace w > 100 PLF | 14860 | 36078.4953 | 40460 | Normal | 30466.1514 | 0.32784 | 3 | 43294.1943 | 28862.7962 | 7 | EA | [44 empty] | 39.63 | 96.21 | 107.89 | Normal | 81.2438 | 0.32778 | 3 | 115.4519 | 76.9681 | 7 | EA
B1033.072a | YES | 4 | Steel | FEMA P-58 | Test Data | B1033.072a | Braced frame, design for factored loads, no additional seismic detailing, Single Diagonal Brace, Brace w < 40 PLF | 14260 | 35320.7811 | 39360 | Normal | 29646.9106 | 0.33031 | 3 | 42384.9373 | 28256.6248 | 7 | EA | [44 empty] | 40.26 | 99.73 | 111.13 | Normal | 83.7071 | 0.3303 | 3 | 119.6759 | 79.7841 | 7 | EA
B1033.072b | YES | 4 | Steel | FEMA P-58 | Test Data | B1033.072b | Braced frame, design for factored loads, no additional seismic detailing, Single Diagonal Brace, 41 PLF < w < 99 PLF | 14260 | 35320.7811 | 39360 | Normal | 29646.9106 | 0.33031 | 3 | 42384.9373 | 28256.6248 | 7 | EA | [44 empty] | 39.15 | 96.96 | 108.05 | Normal | 81.3871 | 0.33027 | 3 | 116.3518 | 77.5682 | 7 | EA
B1033.072c | YES | 4 | Steel | FEMA P-58 | Test Data | B1033.072c | Braced frame, design for factored loads, no additional seismic detailing, Single Diagonal Brace, Brace w > 100 PLF | 14260 | 35320.7811 | 39360 | Normal | 29646.9106 | 0.33031 | 3 | 42384.9373 | 28256.6248 | 7 | EA | [44 empty] | 38.03 | 94.19 | 104.96 | Normal | 79.0605 | 0.33027 | 3 | 113.0277 | 75.3523 | 7 | EA
B1033.073a | YES | 4 | Steel | FEMA P-58 | Test Data | B1033.073a | Braced frame, design for factored loads, no additional seismic detailing, X Brace, Brace w < 40 PLF | 15560 | 36921.5621 | 41660 | Normal | 31380.3394 | 0.3245 | 3 | 44305.8745 | 29537.2497 | 7 | EA | [44 empty] | 43.93 | 104.25 | 117.63 | Normal | 88.6041 | 0.32451 | 3 | 125.0998 | 83.4002 | 7 | EA
B1033.073b | YES | 4 | Steel | FEMA P-58 | Test Data | B1033.073b | Braced frame, design for factored loads, no additional seismic detailing, X Brace, Brace 41 PLF < w < 99 PLF | 15560 | 36921.5621 | 41660 | Normal | 31380.3394 | 0.3245 | 3 | 44305.8745 | 29537.2497 | 7 | EA | [44 empty] | 42.71 | 101.35 | 114.36 | Normal | 86.1407 | 0.3245 | 3 | 121.6207 | 81.0793 | 7 | EA
B1033.073c | YES | 4 | Steel | FEMA P-58 | Test Data | B1033.073c | Braced frame, design for factored loads, no additional seismic detailing, X Brace, Brace w > 100 PLF | 15560 | 36921.5621 | 41660 | Normal | 31380.3394 | 0.3245 | 3 | 44305.8745 | 29537.2497 | 7 | EA | [44 empty] | 41.49 | 98.46 | 111.09 | Normal | 83.6807 | 0.32448 | 3 | 118.1515 | 78.7685 | 7 | EA
B1033.101a | YES | 4 | Steel | FEMA P-58 | Test Data | B1033.101a | Steel Buckling Restrained Brace (BRB), Chevron Brace, Weight of brace < 40 plf. | 18660 | 40860.583 | 47160 | Normal | 35560.1772 | 0.31269 | 3 | 51075.7288 | 34731.4956 | 7 | EA 1 | 21360 | 44310.583 | 52060 | Normal | 39243.462 | 0.30521 | 3 | 55388.2288 | 37663.9956 | 7 | EA 1 | 22760 | 46010.583 | 54460 | Normal | 41076.1026 | 0.3011 | 3 | 57513.2288 | 39108.9956 | 7 | EA 1 | [22 empty] | 53 | 115 | 133 | Normal | 100.3322 | 0.31106 | 3 | 143.8428 | 97.6943 | 7 | EA 1 | 60 | 125 | 147 | Normal | 110.6667 | 0.30669 | 3 | 156.2781 | 106.2332 | 7 | EA 1 | 64 | 130 | 154 | Normal | 116.0005 | 0.30268 | 3 | 162.4781 | 110.5132 | 7 | EA 1
B1033.101b | YES | 4 | Steel | FEMA P-58 | Test Data | B1033.101b | Steel Buckling Restrained Brace (BRB), Chevron brace, Weight of brace > 41 plf and < 99 plf. | 27660 | 52181.3604 | 62960 | Normal | 47600.1964 | 0.28934 | 3 | 65226.7005 | 44354.1563 | 7 | EA 1 | 32360 | 58081.3604 | 71260 | Normal | 53899.8927 | 0.28158 | 3 | 72601.7005 | 49369.1563 | 7 | EA 1 | 35160 | 61581.3604 | 76160 | Normal | 57633.8864 | 0.27754 | 3 | 76976.7005 | 52344.1563 | 7 | EA 1 | [22 empty] | 76 | 143 | 173 | Normal | 130.6666 | 0.28963 | 3 | 178.8107 | 121.5136 | 7 | EA 1 | 89 | 159 | 196 | Normal | 147.9999 | 0.28207 | 3 | 198.8598 | 135.0841 | 7 | EA 1 | 97 | 169 | 209 | Normal | 158.3332 | 0.27598 | 3 | 211.2617 | 143.643 | 7 | EA 1
B1033.101c | YES | 4 | Steel | FEMA P-58 | Test Data | B1033.101c | Steel Buckling Restrained Brace (BRB), Chevron Brace, Weight of brace > 100 plf. | 39060 | 66332.3321 | 82760 | Normal | 62717.4119 | 0.27185 | 3 | 82915.4151 | 56382.4823 | 7 | EA 1 | 46160 | 75232.3321 | 95260 | Normal | 72217.5145 | 0.26525 | 3 | 94040.4151 | 63947.4823 | 7 | EA 1 | 50560 | 80732.3321 | 102960 | Normal | 78084.0694 | 0.26182 | 3 | 100915.4151 | 68622.4823 | 7 | EA 1 | [22 empty] | 104 | 177 | 221 | Normal | 167.3332 | 0.2728 | 3 | 221.2216 | 150.4671 | 7 | EA 1 | 123 | 201 | 254 | Normal | 192.6665 | 0.26528 | 3 | 251.1549 | 170.9071 | 7 | EA 1 | 135 | 215 | 275 | Normal | 208.3329 | 0.26218 | 3 | 268.8216 | 182.7071 | 7 | EA 1
B1033.111a | YES | 4 | Steel | FEMA P-58 | Test Data | B1033.111a | Steel Buckling Restrained Brace (BRB), Single Diagonal Brace, Weight of brace < 40 plf. | 17160 | 39032.8118 | 44660 | Normal | 33616.6875 | 0.3192 | 3 | 48791.0148 | 33177.89 | 7 | EA 1 | 19160 | 41532.8118 | 48160 | Normal | 36284.253 | 0.31183 | 3 | 51916.0148 | 35302.89 | 7 | EA 1 | 19960 | 42532.8118 | 49560 | Normal | 37350.9193 | 0.30919 | 3 | 53166.0148 | 36152.89 | 7 | EA 1 | [22 empty] | 48 | 110 | 126 | Normal | 94.6647 | 0.32149 | 3 | 137.5526 | 93.4685 | 7 | EA 1 | 54 | 117 | 136 | Normal | 102.3314 | 0.31265 | 3 | 146.3173 | 99.4096 | 7 | EA 1 | 56 | 120 | 140 | Normal | 105.3303 | 0.31115 | 3 | 150.0232 | 101.9861 | 7 | EA 1
B1033.111b | YES | 4 | Steel | FEMA P-58 | Test Data | B1033.111b | Steel Buckling Restrained Brace (BRB), Single Diagonal brace, Weight of brace > 41 plf and < 99 plf. | 23360 | 46716.5609 | 55360 | Normal | 41811.5289 | 0.2986 | 3 | 58395.7011 | 39709.0768 | 7 | EA 1 | 26560 | 50716.5609 | 60960 | Normal | 46078.437 | 0.29128 | 3 | 63395.7011 | 43109.0768 | 7 | EA 1 | 28960 | 53716.5609 | 65160 | Normal | 49278.6918 | 0.28661 | 3 | 67145.7011 | 45659.0768 | 7 | EA 1 | [22 empty] | 64 | 128 | 152 | Normal | 114.6672 | 0.29939 | 3 | 160.0604 | 108.7638 | 7 | EA 1 | 73 | 139 | 167 | Normal | 126.3333 | 0.2903 | 3 | 173.8055 | 118.1167 | 7 | EA 1 | 79 | 147 | 179 | Normal | 134.9999 | 0.289 | 3 | 183.8643 | 124.8814 | 7 | EA 1
B1033.111c | YES | 4 | Steel | FEMA P-58 | Test Data | B1033.111c | Steel Buckling Restrained Brace (BRB), Single Diagonal Brace, Weight of brace > 100 plf. | 30960 | 56321.2473 | 68860 | Normal | 52046.9222 | 0.28411 | 3 | 70401.5591 | 47873.0602 | 7 | EA 1 | 35360 | 61821.2473 | 76560 | Normal | 57913.6576 | 0.27754 | 3 | 77276.5591 | 52548.0602 | 7 | EA 1 | 39760 | 67321.2473 | 84260 | Normal | 63780.3831 | 0.27221 | 3 | 84151.5591 | 57223.0602 | 7 | EA 1 | [22 empty] | 83 | 150 | 184 | Normal | 138.9999 | 0.28349 | 3 | 187.5475 | 127.4715 | 7 | EA 1 | 94 | 165 | 204 | Normal | 154.3332 | 0.27808 | 3 | 206.2142 | 140.2715 | 7 | EA 1 | 106 | 180 | 225 | Normal | 170.3332 | 0.27257 | 3 | 224.8808 | 153.0715 | 7 | EA 1
B1035.001 | YES | 4 | Steel | FEMA P-58 | Test Data | B1035.001 | Post-Northridge RBS connection with welded web, beam one side of column only, beam depth <= W27 | 8100 | 17400 | 22600 | Normal | 16033.3081 | 0.35284 | 10 | 20880 | 13920 | 30 | EA | 14100 | 29300 | 34400 | Normal | 25933.2178 | 0.3054 | 10 | 35160 | 23440 | 30 | EA | 14100 | 29300 | 34400 | Normal | 25933.2178 | 0.3054 | 10 | 35160 | 23440 | 30 | EA | [22 empty] | 22.87 | 49.13 | 63.81 | Normal | 45.2693 | 0.35286 | 10 | 58.9559 | 39.3041 | 30 | EA | 39.81 | 82.73 | 97.13 | Normal | 73.2237 | 0.3054 | 10 | 99.2759 | 66.1841 | 30 | EA | 39.81 | 82.73 | 97.13 | Normal | 73.2237 | 0.3054 | 10 | 99.2759 | 66.1841 | 30 | EA
B1035.002 | YES | 4 | Steel | FEMA P-58 | Test Data | B1035.002 | Post-Northridge RBS connection with welded web, beam one side of column only, beam depth >= W30 | 9100 | 18400 | 23600 | Normal | 17033.2845 | 0.33213 | 10 | 22080 | 14720 | 30 | EA | 16100 | 32400 | 36800 | Normal | 28433.2147 | 0.28404 | 10 | 38880 | 25920 | 30 | EA | 16100 | 32400 | 36800 | Normal | 28433.2147 | 0.28404 | 10 | 38880 | 25920 | 30 | EA | [22 empty] | 24.98 | 50.51 | 64.78 | Normal | 46.7561 | 0.33212 | 10 | 60.612 | 40.408 | 30 | EA | 44.2 | 88.94 | 101.02 | Normal | 78.0535 | 0.28401 | 10 | 106.7282 | 71.1518 | 30 | EA | 44.2 | 88.94 | 101.02 | Normal | 78.0535 | 0.28401 | 10 | 106.7282 | 71.1518 | 30 | EA
B1035.011 | YES | 4 | Steel | FEMA P-58 | Test Data | B1035.011 | Post-Northridge RBS connection with welded web, beams both sides of column, beam depth <= W27 | 13700 | 30000 | 36000 | Normal | 26566.6297 | 0.32749 | 10 | 36000 | 24000 | 30 | EA | 27700 | 52300 | 61000 | Normal | 46999.3449 | 0.27644 | 10 | 62760 | 41840 | 30 | EA | 27700 | 52300 | 61000 | Normal | 46999.3449 | 0.27644 | 10 | 62760 | 41840 | 30 | EA | [22 empty] | 36.53 | 80 | 96 | Normal | 70.8435 | 0.32749 | 10 | 96 | 64 | 30 | EA | 73.87 | 139.47 | 162.67 | Normal | 125.3366 | 0.27642 | 10 | 167.3633 | 111.5767 | 30 | EA | 73.87 | 139.47 | 162.67 | Normal | 125.3366 | 0.27642 | 10 | 167.3633 | 111.5767 | 30 | EA
B1035.012 | YES | 4 | Steel | FEMA P-58 | Test Data | B1035.012 | Post-Northridge RBS connection with welded web, beams both sides of column, beam depth >= W30 | 15700 | 32000 | 38500 | Normal | 28732.8212 | 0.30959 | 10 | 38400 | 25600 | 30 | EA | 32700 | 58500 | 66000 | Normal | 52399.4777 | 0.24794 | 10 | 70200 | 46800 | 30 | EA | 32700 | 58500 | 66000 | Normal | 52399.4777 | 0.24794 | 10 | 70200 | 46800 | 30 | EA | [22 empty] | 44.33 | 90.35 | 108.71 | Normal | 81.1306 | 0.30957 | 10 | 108.4206 | 72.2794 | 30 | EA | 92.33 | 165.18 | 186.35 | Normal | 147.9555 | 0.2479 | 10 | 198.2153 | 132.1447 | 30 | EA | 92.33 | 165.18 | 186.35 | Normal | 147.9555 | 0.2479 | 10 | 198.2153 | 132.1447 | 30 | EA
B1035.021 | YES | 4 | Steel | FEMA P-58 | Test Data | B1035.021 | Post-Northridge welded steel moment connection other than RBS, beam one side, beam depth <= W27 | 8100 | 17400 | 22600 | Normal | 16033.3081 | 0.35284 | 10 | 20880 | 13920 | 30 | EA | 14100 | 29300 | 34400 | Normal | 25933.2178 | 0.3054 | 10 | 35160 | 23440 | 30 | EA | 14100 | 29300 | 34400 | Normal | 25933.2178 | 0.3054 | 10 | 35160 | 23440 | 30 | EA | [22 empty] | 22.24 | 47.76 | 62.04 | Normal | 44.0127 | 0.35283 | 10 | 57.3129 | 38.2071 | 30 | EA | 38.71 | 80.43 | 94.43 | Normal | 71.1903 | 0.30535 | 10 | 96.5163 | 64.3437 | 30 | EA | 38.71 | 80.43 | 94.43 | Normal | 71.1903 | 0.30535 | 10 | 96.5163 | 64.3437 | 30 | EA
B1035.022 | YES | 4 | Steel | FEMA P-58 | Test Data | B1035.022 | Post-Northridge welded steel moment connection other than RBS, beam one side, beam depth >= W30 | 9100 | 18400 | 23600 | Normal | 17033.2845 | 0.33213 | 10 | 22080 | 14720 | 30 | EA | 16100 | 32400 | 36800 | Normal | 28433.2147 | 0.28404 | 10 | 38880 | 25920 | 30 | EA | 16100 | 32400 | 36800 | Normal | 28433.2147 | 0.28404 | 10 | 38880 | 25920 | 30 | EA | [22 empty] | 24.27 | 49.07 | 62.93 | Normal | 45.4227 | 0.33208 | 10 | 58.8833 | 39.2567 | 30 | EA | 42.93 | 86.4 | 98.13 | Normal | 75.8201 | 0.28404 | 10 | 103.68 | 69.12 | 30 | EA | 42.93 | 86.4 | 98.13 | Normal | 75.8201 | 0.28404 | 10 | 103.68 | 69.12 | 30 | EA
B1035.031 | YES | 4 | Steel | FEMA P-58 | Test Data | B1035.031 | Post-Northridge welded steel moment connection other than RBS, beams both sides, beam depth <= W27 | 14700 | 35000 | 41500 | Normal | 30399.9858 | 0.34395 | 10 | 42000 | 28000 | 30 | EA | 27700 | 52300 | 61000 | Normal | 46999.3449 | 0.27644 | 10 | 62760 | 41840 | 30 | EA | 27700 | 52300 | 61000 | Normal | 46999.3449 | 0.27644 | 10 | 62760 | 41840 | 30 | EA | [22 empty] | 41.51 | 98.82 | 117.18 | Normal | 85.8345 | 0.34396 | 10 | 118.5847 | 79.0553 | 30 | EA | 78.21 | 147.67 | 172.24 | Normal | 132.7066 | 0.27644 | 10 | 177.2041 | 118.1359 | 30 | EA | 78.21 | 147.67 | 172.24 | Normal | 132.7066 | 0.27644 | 10 | 177.2041 | 118.1359 | 30 | EA
B1035.032 | YES | 4 | Steel | FEMA P-58 | Test Data | B1035.032 | Post-Northridge welded steel moment connection other than RBS, beams both sides, beam depth >= W30 | 14700 | 35000 | 41500 | Normal | 30399.9858 | 0.34395 | 10 | 42000 | 28000 | 30 | EA | 32700 | 58500 | 66000 | Normal | 52399.4777 | 0.24794 | 10 | 70200 | 46800 | 30 | EA | 32700 | 58500 | 66000 | Normal | 52399.4777 | 0.24794 | 10 | 70200 | 46800 | 30 | EA | [22 empty] | 40.35 | 96.08 | 113.92 | Normal | 83.4479 | 0.34397 | 10 | 115.2957 | 76.8643 | 30 | EA | 89.76 | 160.59 | 181.18 | Normal | 143.8451 | 0.24794 | 10 | 192.7076 | 128.4724 | 30 | EA | 89.76 | 160.59 | 181.18 | Normal | 143.8451 | 0.24794 | 10 | 192.7076 | 128.4724 | 30 | EA
B1035.041 | YES | 4 | Steel | FEMA P-58 | Test Data | B1035.041 | Pre-Northridge WUF-B beam-column joint, beam one side of column, beam depth <= W27 | 6540 | 12060 | 17340 | Normal | 11979.9967 | 0.35172 | 10 | 14472 | 9648 | 30 | EA | 7540 | 13560 | 19840 | Normal | 13646.6607 | 0.35165 | 10 | 16272 | 10848 | 30 | EA | 11040 | 17060 | 25340 | LogNormal | 16860.9606 | 0.31991 | 10 | 20472 | 13648 | 30 | EA | 11080 | 17600 | 28380 | LogNormal | 17676.2893 | 0.36879 | 10 | 21120 | 14080 | 30 | EA | 9040 | 14560 | 21840 | LogNormal | 14260.6097 | 0.33607 | 10 | 17472 | 11648 | 30 | EA | 17.44 | 32.16 | 46.24 | Normal | 31.9467 | 0.35172 | 10 | 38.592 | 25.728 | 30 | EA | 20.11 | 36.16 | 52.91 | Normal | 36.3933 | 0.35163 | 10 | 43.392 | 28.928 | 30 | EA | 29.44 | 45.49 | 67.57 | LogNormal | 44.9606 | 0.3199 | 10 | 54.5887 | 36.3913 | 30 | EA | 29.55 | 46.93 | 75.68 | LogNormal | 47.1369 | 0.36878 | 10 | 56.3167 | 37.5433 | 30 | EA | 24.11 | 38.83 | 58.24 | LogNormal | 38.0311 | 0.33601 | 10 | 46.5953 | 31.0647 | 30 | EA
B1035.042 | YES | 4 | Steel | FEMA P-58 | Test Data | B1035.042 | Pre-Northridge WUF-B beam-column joint, beam one side of column, beam depth >= W30 | 6540 | 12560 | 17840 | Normal | 12313.3344 | 0.35804 | 10 | 15072 | 10048 | 30 | EA | 7540 | 14560 | 20840 | Normal | 14313.326 | 0.36253 | 10 | 17472 | 11648 | 30 | EA | 9540 | 17060 | 26340 | Normal | 17646.6586 | 0.37143 | 10 | 20472 | 13648 | 30 | EA | 11080 | 17600 | 28380 | LogNormal | 17676.2893 | 0.36879 | 10 | 21120 | 14080 | 30 | EA | 9040 | 14560 | 21840 | LogNormal | 14260.6097 | 0.33607 | 10 | 17472 | 11648 | 30 | EA | 18.47 | 35.46 | 50.37 | Normal | 34.7666 | 0.35798 | 10 | 42.5527 | 28.3673 | 30 | EA | 21.29 | 41.11 | 58.84 | Normal | 40.4133 | 0.36251 | 10 | 49.3321 | 32.8879 | 30 | EA | 26.94 | 48.17 | 74.37 | Normal | 49.8267 | 0.37139 | 10 | 57.8039 | 38.5361 | 30 | EA | 31.28 | 49.69 | 80.13 | LogNormal | 49.9053 | 0.36884 | 10 | 59.6288 | 39.7512 | 30 | EA | 25.52 | 41.11 | 61.67 | LogNormal | 40.2637 | 0.33615 | 10 | 49.3321 | 32.8879 | 30 | EA
B1035.051 | YES | 4 | Steel | FEMA P-58 | Test Data | B1035.051 | Pre-Northridge WUF-B beam-column joint, beam both sides of column, beam depth <= W27 | 8540 | 17580 | 23840 | Normal | 16653.3323 | 0.35845 | 10 | 21096 | 14064 | 30 | EA | 9540 | 19080 | 26340 | Normal | 18319.823 | 0.35779 | 10 | 22896 | 15264 | 30 | EA | 13640 | 24580 | 31840 | Normal | 23353.3157 | 0.30406 | 10 | 29496 | 19664 | 30 | EA | 13680 | 24120 | 32880 | Normal | 23559.9992 | 0.31795 | 10 | 28944 | 19296 | 30 | EA | 10340 | 18880 | 25640 | Normal | 18286.6355 | 0.32643 | 10 | 22656 | 15104 | 30 | EA | 23.44 | 48.26 | 65.44 | Normal | 45.7128 | 0.35845 | 10 | 57.9118 | 38.6082 | 30 | EA | 26.19 | 52.38 | 72.31 | Normal | 50.2933 | 0.35778 | 10 | 62.8553 | 41.9047 | 30 | EA | 37.44 | 67.47 | 87.4 | Normal | 64.1033 | 0.30407 | 10 | 80.9649 | 53.9751 | 30 | EA | 37.55 | 66.21 | 90.26 | Normal | 64.6733 | 0.31798 | 10 | 79.4524 | 52.9676 | 30 | EA | 28.38 | 51.83 | 70.38 | Normal | 50.1966 | 0.32644 | 10 | 62.1955 | 41.4645 | 30 | EA
B1035.052 | YES | 4 | Steel | FEMA P-58 | Test Data | B1035.052 | Pre-Northridge WUF-B beam-column joint, beam both sides of column, beam depth >= W30 | 8540 | 17580 | 23840 | Normal | 16653.3323 | 0.35845 | 10 | 21096 | 14064 | 30 | EA | 9540 | 19080 | 26340 | Normal | 18319.823 | 0.35779 | 10 | 22896 | 15264 | 30 | EA | 12140 | 22080 | 31840 | Normal | 22019.9897 | 0.34905 | 10 | 26496 | 17664 | 30 | EA | 13680 | 24120 | 34880 | Normal | 24226.6544 | 0.34141 | 10 | 28944 | 19296 | 30 | EA | 8840 | 18880 | 25640 | Normal | 17786.6548 | 0.3685 | 10 | 22656 | 15104 | 30 | EA | 22.77 | 46.88 | 63.57 | Normal | 44.4062 | 0.35846 | 10 | 56.256 | 37.504 | 30 | EA | 25.44 | 50.88 | 70.24 | Normal | 48.8533 | 0.35778 | 10 | 61.056 | 40.704 | 30 | EA | 32.37 | 58.88 | 84.91 | Normal | 58.72 | 0.34909 | 10 | 70.656 | 47.104 | 30 | EA | 36.48 | 64.32 | 93.01 | Normal | 64.6033 | 0.3414 | 10 | 77.184 | 51.456 | 30 | EA | 23.57 | 50.35 | 68.37 | Normal | 47.43 | 0.36852 | 10 | 60.4193 | 40.2807 | 30 | EA
B1035.061a | YES | 4 | Steel | FEMA P-58 | Test Data | B1035.061a | EBF Shear Link, no floor beams, link w < 100 PLF | 41300 | 82600 | 100300 | Normal | 74730.5579 | 0.30801 | 2 | 123900 | 66080 | 5 | EA 1 | 47300 | 88600 | 104800 | Normal | 80231.0203 | 0.2796 | 2 | 132900 | 75310 | 5 | EA 1 | 81800 | 125600 | 143800 | Normal | 117066.6112 | 0.20663 | 2 | 188400 | 106760 | 5 | EA 1 | [22 empty] | 113 | 227 | 275 | Normal | 204.9997 | 0.30832 | 2 | 340.3725 | 181.651 | 5 | EA 1 | 130 | 243 | 288 | Normal | 220.3332 | 0.27978 | 2 | 364.6078 | 206.5176 | 5 | EA 1 | 225 | 345 | 395 | Normal | 321.6646 | 0.20621 | 2 | 517.3922 | 293.2824 | 5 | EA 1
B1035.061b | YES | 4 | Steel | FEMA P-58 | Test Data | B1035.061b | EBF Shear Link, no floor beams, link w < 200 PLF | 41300 | 82600 | 100300 | Normal | 74730.5579 | 0.30801 | 2 | 123900 | 66080 | 5 | EA 1 | 50300 | 91600 | 107800 | Normal | 83233.2927 | 0.26953 | 2 | 137400 | 77860 | 5 | EA 1 | 95800 | 140600 | 161800 | Normal | 132732.3865 | 0.194 | 2 | 210900 | 119510 | 5 | EA 1 | [22 empty] | 113 | 227 | 275 | Normal | 204.9997 | 0.30832 | 2 | 340.3725 | 181.651 | 5 | EA 1 | 138 | 251 | 296 | Normal | 228.3328 | 0.26997 | 2 | 376.7255 | 213.2824 | 5 | EA 1 | 263 | 386 | 444 | Normal | 364.3326 | 0.19383 | 2 | 578.9804 | 328.1059 | 5 | EA 1
B1035.062a | YES | 4 | Steel | FEMA P-58 | Test Data | B1035.062a | EBF Shear Link, with floor beams, link w < 100 PLF | 41300 | 82600 | 100300 | Normal | 74730.5579 | 0.30801 | 2 | 123900 | 66080 | 5 | EA 1 | 50300 | 91600 | 107800 | Normal | 83233.2927 | 0.26953 | 2 | 137400 | 77860 | 5 | EA 1 | 82500 | 125300 | 140500 | Normal | 116099.9476 | 0.19491 | 2 | 187950 | 106505 | 5 | EA 1 | [22 empty] | 113 | 227 | 275 | Normal | 204.9997 | 0.30832 | 2 | 340.3725 | 181.651 | 5 | EA 1 | 138 | 251 | 296 | Normal | 228.3328 | 0.26997 | 2 | 376.7255 | 213.2824 | 5 | EA 1 | 226 | 344 | 386 | Normal | 318.6646 | 0.1959 | 2 | 515.9804 | 292.4059 | 5 | EA 1
B1035.062b | YES | 4 | Steel | FEMA P-58 | Test Data | B1035.062b | EBF Shear Link, with floor beams, link w < 200 PLF | 44300 | 85600 | 103300 | Normal | 77731.4778 | 0.29614 | 2 | 128400 | 68480 | 5 | EA 1 | 50300 | 91600 | 107800 | Normal | 83233.2927 | 0.26953 | 2 | 137400 | 77860 | 5 | EA 1 | 73500 | 116300 | 131500 | Normal | 107099.9479 | 0.21129 | 2 | 174450 | 98855 | 5 | EA 1 | [22 empty] | 122 | 235 | 284 | Normal | 213.6661 | 0.29581 | 2 | 352.4902 | 188.0039 | 5 | EA 1 | 138 | 251 | 296 | Normal | 228.3328 | 0.26997 | 2 | 376.7255 | 213.2824 | 5 | EA 1 | 202 | 319 | 361 | Normal | 293.9973 | 0.21101 | 2 | 478.6275 | 271.1118 | 5 | EA 1
B1041.001a | YES | 2 | Concrete | FEMA P-58 | Test Data | B1041.001a | ACI 318 SMF , Conc Col & Bm = 24" x 24", Beam one side | 10180 | 21420 | 31132 | Normal | 20910.6146 | 0.39092 | 5 | 27846 | 17136 | 20 | EA | 18492 | 32482 | 44444 | Normal | 31805.7805 | 0.31834 | 5 | 38978.4 | 27609.7 | 20 | EA | 22992 | 39982 | 52944 | Normal | 38639.3328 | 0.30243 | 5 | 47978.4 | 33984.7 | 20 | EA | 18492 | 32482 | 44444 | Normal | 31805.7805 | 0.31834 | 5 | 38978.4 | 27609.7 | 20 | EA | [11 empty] | 26 | 55 | 81 | Normal | 54 | 0.39738 | 5 | 71.632 | 43.912 | 20 | EA | 48 | 84 | 115 | Normal | 82.3333 | 0.31749 | 5 | 100.8142 | 71.3893 | 20 | EA | 60 | 103 | 137 | Normal | 99.9999 | 0.30042 | 5 | 123.6966 | 87.4776 | 20 | EA | 48 | 84 | 115 | Normal | 82.3333 | 0.31749 | 5 | 100.8142 | 71.3893 | 20 | EA
B1041.001b | YES | 2 | Concrete | FEMA P-58 | Test Data | B1041.001b | ACI 318 SMF , Conc Col & Bm = 24" x 24", Beam both sides | 10180 | 21420 | 31132 | Normal | 20910.6146 | 0.39092 | 5 | 27846 | 17136 | 20 | EA | 18492 | 32482 | 44444 | Normal | 31805.7805 | 0.31834 | 5 | 38978.4 | 27609.7 | 20 | EA | 22992 | 39982 | 52944 | Normal | 38639.3328 | 0.30243 | 5 | 47978.4 | 33984.7 | 20 | EA | 18492 | 32482 | 44444 | Normal | 31805.7805 | 0.31834 | 5 | 38978.4 | 27609.7 | 20 | EA | [11 empty] | 26 | 55 | 81 | Normal | 54 | 0.39738 | 5 | 71.632 | 43.912 | 20 | EA | 48 | 84 | 115 | Normal | 82.3333 | 0.31749 | 5 | 100.8142 | 71.3893 | 20 | EA | 60 | 103 | 137 | Normal | 99.9999 | 0.30042 | 5 | 123.6966 | 87.4776 | 20 | EA | 48 | 84 | 115 | Normal | 82.3333 | 0.31749 | 5 | 100.8142 | 71.3893 | 20 | EA
B1041.002a | YES | 2 | Concrete | FEMA P-58 | Test Data | B1041.002a | ACI 318 SMF , Conc Col & Bm = 24" x 36", Beam one side | 10180 | 21420 | 31132 | Normal | 20910.6146 | 0.39092 | 5 | 27846 | 17136 | 20 | EA | 19492 | 34482 | 45444 | Normal | 33139.2665 | 0.30555 | 5 | 41378.4 | 29309.7 | 20 | EA | 23992 | 40982 | 53944 | Normal | 39639.2895 | 0.29481 | 5 | 49178.4 | 34834.7 | 20 | EA | 19492 | 34482 | 45444 | Normal | 33139.2665 | 0.30555 | 5 | 41378.4 | 29309.7 | 20 | EA | [11 empty] | 26 | 55 | 81 | Normal | 54 | 0.39738 | 5 | 71.632 | 43.912 | 20 | EA | 50 | 89 | 118 | Normal | 85.6658 | 0.30968 | 5 | 106.8495 | 75.6129 | 20 | EA | 62 | 106 | 140 | Normal | 102.6666 | 0.29641 | 5 | 127.2142 | 90.0893 | 20 | EA | 50 | 89 | 118 | Normal | 85.6658 | 0.30968 | 5 | 106.8495 | 75.6129 | 20 | EA
B1041.002b | YES | 2 | Concrete | FEMA P-58 | Test Data | B1041.002b | ACI 318 SMF , Conc Col & Bm = 24" x 36", Beam both sides | 10180 | 21420 | 31132 | Normal | 20910.6146 | 0.39092 | 5 | 27846 | 17136 | 20 | EA | 19492 | 34482 | 45444 | Normal | 33139.2665 | 0.30555 | 5 | 41378.4 | 29309.7 | 20 | EA | 23992 | 40982 | 53944 | Normal | 39639.2895 | 0.29481 | 5 | 49178.4 | 34834.7 | 20 | EA | 19492 | 34482 | 45444 | Normal | 33139.2665 | 0.30555 | 5 | 41378.4 | 29309.7 | 20 | EA | [11 empty] | 26 | 55 | 81 | Normal | 54 | 0.39738 | 5 | 71.632 | 43.912 | 20 | EA | 50 | 89 | 118 | Normal | 85.6658 | 0.30968 | 5 | 106.8495 | 75.6129 | 20 | EA | 62 | 106 | 140 | Normal | 102.6666 | 0.29641 | 5 | 127.2142 | 90.0893 | 20 | EA | 50 | 89 | 118 | Normal | 85.6658 | 0.30968 | 5 | 106.8495 | 75.6129 | 20 | EA
B1041.003a | YES | 2 | Concrete | FEMA P-58 | Test Data | B1041.003a | ACI 318 SMF , Conc Col & Bm = 36" x 36", Beam one side | 10180 | 21420 | 31132 | Normal | 20910.6146 | 0.39092 | 5 | 27846 | 17136 | 20 | EA | 19492 | 34482 | 45444 | Normal | 33139.2665 | 0.30555 | 5 | 41378.4 | 29309.7 | 20 | EA | 23992 | 40982 | 53944 | Normal | 39639.2895 | 0.29481 | 5 | 49178.4 | 34834.7 | 20 | EA | 19492 | 34482 | 45444 | Normal | 33139.2665 | 0.30555 | 5 | 41378.4 | 29309.7 | 20 | EA | [11 empty] | 26 | 55 | 81 | Normal | 54 | 0.39738 | 5 | 71.632 | 43.912 | 20 | EA | 50 | 89 | 118 | Normal | 85.6658 | 0.30968 | 5 | 106.8495 | 75.6129 | 20 | EA | 62 | 106 | 140 | Normal | 102.6666 | 0.29641 | 5 | 127.2142 | 90.0893 | 20 | EA | 50 | 89 | 118 | Normal | 85.6658 | 0.30968 | 5 | 106.8495 | 75.6129 | 20 | EA
B1041.003b | YES | 2 | Concrete | FEMA P-58 | Test Data | B1041.003b | ACI 318 SMF , Conc Col & Bm = 36" x 36", Beam both sides | 10180 | 21420 | 31132 | Normal | 20910.6146 | 0.39092 | 5 | 27846 | 17136 | 20 | EA | 19492 | 34482 | 45444 | Normal | 33139.2665 | 0.30555 | 5 | 41378.4 | 29309.7 | 20 | EA | 23992 | 40982 | 53944 | Normal | 39639.2895 | 0.29481 | 5 | 49178.4 | 34834.7 | 20 | EA | 19492 | 34482 | 45444 | Normal | 33139.2665 | 0.30555 | 5 | 41378.4 | 29309.7 | 20 | EA | [11 empty] | 26 | 55 | 81 | Normal | 54 | 0.39738 | 5 | 71.632 | 43.912 | 20 | EA | 50 | 89 | 118 | Normal | 85.6658 | 0.30968 | 5 | 106.8495 | 75.6129 | 20 | EA | 62 | 106 | 140 | Normal | 102.6666 | 0.29641 | 5 | 127.2142 | 90.0893 | 20 | EA | 50 | 89 | 118 | Normal | 85.6658 | 0.30968 | 5 | 106.8495 | 75.6129 | 20 | EA
B1041.011a | YES | 2 | Concrete | FEMA P-58 | Test Data | B1041.011a | MF with SMF-conforming beam and column flexural and confinement reinforcement but weak joints , Conc Col & Bm = 24" x 24", Beam one side | 10180 | 21420 | 31132 | Normal | 20910.6146 | 0.39092 | 5 | 27846 | 17136 | 20 | EA | 18492 | 32482 | 44444 | Normal | 31805.7805 | 0.31834 | 5 | 38978.4 | 27609.7 | 20 | EA | 22992 | 39982 | 52944 | Normal | 38639.3328 | 0.30243 | 5 | 47978.4 | 33984.7 | 20 | EA | 18492 | 32482 | 44444 | Normal | 31805.7805 | 0.31834 | 5 | 38978.4 | 27609.7 | 20 | EA | [11 empty] | 26 | 55 | 81 | Normal | 54 | 0.39738 | 5 | 71.632 | 43.912 | 20 | EA | 48 | 84 | 115 | Normal | 82.3333 | 0.31749 | 5 | 100.8142 | 71.3893 | 20 | EA | 60 | 103 | 137 | Normal | 99.9999 | 0.30042 | 5 | 123.6966 | 87.4776 | 20 | EA | 48 | 84 | 115 | Normal | 82.3333 | 0.31749 | 5 | 100.8142 | 71.3893 | 20 | EA
B1041.011b | YES | 2 | Concrete | FEMA P-58 | Test Data | B1041.011b | MF with SMF-conforming beam and column flexural and confinement reinforcement but weak joints , Conc Col & Bm = 24" x 24", Beam both sides | 10180 | 21420 | 31132 | Normal | 20910.6146 | 0.39092 | 5 | 27846 | 17136 | 20 | EA | 18492 | 32482 | 44444 | Normal | 31805.7805 | 0.31834 | 5 | 38978.4 | 27609.7 | 20 | EA | 22992 | 39982 | 52944 | Normal | 38639.3328 | 0.30243 | 5 | 47978.4 | 33984.7 | 20 | EA | 18492 | 32482 | 44444 | Normal | 31805.7805 | 0.31834 | 5 | 38978.4 | 27609.7 | 20 | EA | [11 empty] | 26 | 55 | 81 | Normal | 54 | 0.39738 | 5 | 71.632 | 43.912 | 20 | EA | 48 | 84 | 115 | Normal | 82.3333 | 0.31749 | 5 | 100.8142 | 71.3893 | 20 | EA | 60 | 103 | 137 | Normal | 99.9999 | 0.30042 | 5 | 123.6966 | 87.4776 | 20 | EA | 48 | 84 | 115 | Normal | 82.3333 | 0.31749 | 5 | 100.8142 | 71.3893 | 20 | EA
B1041.012a | YES | 2 | Concrete | FEMA P-58 | Test Data | B1041.012a | MF with SMF-conforming beam and column flexural and confinement reinforcement but weak joints , Conc Col & Bm = 24" x 36", Beam one side | 10180 | 21420 | 31132 | Normal | 20910.6146 | 0.39092 | 5 | 27846 | 17136 | 20 | EA | 19492 | 34482 | 45444 | Normal | 33139.2665 | 0.30555 | 5 | 41378.4 | 29309.7 | 20 | EA | 23992 | 40982 | 53944 | Normal | 39639.2895 | 0.29481 | 5 | 49178.4 | 34834.7 | 20 | EA | 19492 | 34482 | 45444 | Normal | 33139.2665 | 0.30555 | 5 | 41378.4 | 29309.7 | 20 | EA | [11 empty] | 26 | 55 | 81 | Normal | 54 | 0.39738 | 5 | 71.632 | 43.912 | 20 | EA | 50 | 89 | 118 | Normal | 85.6658 | 0.30968 | 5 | 106.8495 | 75.6129 | 20 | EA | 62 | 106 | 140 | Normal | 102.6666 | 0.29641 | 5 | 127.2142 | 90.0893 | 20 | EA | 50 | 89 | 118 | Normal | 85.6658 | 0.30968 | 5 | 106.8495 | 75.6129 | 20 | EA
B1041.012b | YES | 2 | Concrete | FEMA P-58 | Test Data | B1041.012b | MF with SMF-conforming beam and column flexural and confinement reinforcement but weak joints , Conc Col & Bm = 24" x 36", Beam both sides | 10180 | 21420 | 31132 | Normal | 20910.6146 | 0.39092 | 5 | 27846 | 17136 | 20 | EA | 19492 | 34482 | 45444 | Normal | 33139.2665 | 0.30555 | 5 | 41378.4 | 29309.7 | 20 | EA | 23992 | 40982 | 53944 | Normal | 39639.2895 | 0.29481 | 5 | 49178.4 | 34834.7 | 20 | EA | 19492 | 34482 | 45444 | Normal | 33139.2665 | 0.30555 | 5 | 41378.4 | 29309.7 | 20 | EA | [11 empty] | 26 | 55 | 81 | Normal | 54 | 0.39738 | 5 | 71.632 | 43.912 | 20 | EA | 50 | 89 | 118 | Normal | 85.6658 | 0.30968 | 5 | 106.8495 | 75.6129 | 20 | EA | 62 | 106 | 140 | Normal | 102.6666 | 0.29641 | 5 | 127.2142 | 90.0893 | 20 | EA | 50 | 89 | 118 | Normal | 85.6658 | 0.30968 | 5 | 106.8495 | 75.6129 | 20 | EA
B1041.013a | YES | 2 | Concrete | FEMA P-58 | Test Data | B1041.013a | MF with SMF-conforming beam and column flexural and confinement reinforcement but weak joints , Conc Col & Bm = 36" x 36", Beam one side | 10180 | 21420 | 31132 | Normal | 20910.6146 | 0.39092 | 5 | 27846 | 17136 | 20 | EA | 19492 | 34482 | 45444 | Normal | 33139.2665 | 0.30555 | 5 | 41378.4 | 29309.7 | 20 | EA | 23992 | 40982 | 53944 | Normal | 39639.2895 | 0.29481 | 5 | 49178.4 | 34834.7 | 20 | EA | 19492 | 34482 | 45444 | Normal | 33139.2665 | 0.30555 | 5 | 41378.4 | 29309.7 | 20 | EA | [11 empty] | 26 | 55 | 81 | Normal | 54 | 0.39738 | 5 | 71.632 | 43.912 | 20 | EA | 50 | 89 | 118 | Normal | 85.6658 | 0.30968 | 5 | 106.8495 | 75.6129 | 20 | EA | 62 | 106 | 140 | Normal | 102.6666 | 0.29641 | 5 | 127.2142 | 90.0893 | 20 | EA | 50 | 89 | 118 | Normal | 85.6658 | 0.30968 | 5 | 106.8495 | 75.6129 | 20 | EA
B1041.013b | YES | 2 | Concrete | FEMA P-58 | Test Data | B1041.013b | MF with SMF-conforming beam and column flexural and confinement reinforcement but weak joints , Conc Col & Bm = 36" x 36", Beam both sides | 10180 | 21420 | 31132 | Normal | 20910.6146 | 0.39092 | 5 | 27846 | 17136 | 20 | EA | 19492 | 34482 | 45444 | Normal | 33139.2665 | 0.30555 | 5 | 41378.4 | 29309.7 | 20 | EA | 23992 | 40982 | 53944 | Normal | 39639.2895 | 0.29481 | 5 | 49178.4 | 34834.7 | 20 | EA | 19492 | 34482 | 45444 | Normal | 33139.2665 | 0.30555 | 5 | 41378.4 | 29309.7 | 20 | EA | [11 empty] | 26 | 55 | 81 | Normal | 54 | 0.39738 | 5 | 71.632 | 43.912 | 20 | EA | 50 | 89 | 118 | Normal | 85.6658 | 0.30968 | 5 | 106.8495 | 75.6129 | 20 | EA | 62 | 106 | 140 | Normal | 102.6666 | 0.29641 | 5 | 127.2142 | 90.0893 | 20 | EA | 50 | 89 | 118 | Normal | 85.6658 | 0.30968 | 5 | 106.8495 | 75.6129 | 20 | EA
B1041.021a | YES | 2 | Concrete | FEMA P-58 | Test Data | B1041.021a | ACI 318 IMF, Conc Col & Bm = 24" x 24", Beam one side | 10180 | 21420 | 31132 | Normal | 20910.6146 | 0.39092 | 5 | 27846 | 17136 | 20 | EA | 18492 | 32482 | 44444 | Normal | 31805.7805 | 0.31834 | 5 | 38978.4 | 27609.7 | 20 | EA | 22992 | 39982 | 52944 | Normal | 38639.3328 | 0.30243 | 5 | 47978.4 | 33984.7 | 20 | EA | 18492 | 32482 | 44444 | Normal | 31805.7805 | 0.31834 | 5 | 38978.4 | 27609.7 | 20 | EA | [11 empty] | 26 | 55 | 81 | Normal | 54 | 0.39738 | 5 | 71.632 | 43.912 | 20 | EA | 48 | 84 | 115 | Normal | 82.3333 | 0.31749 | 5 | 100.8142 | 71.3893 | 20 | EA | 60 | 103 | 137 | Normal | 99.9999 | 0.30042 | 5 | 123.6966 | 87.4776 | 20 | EA | 48 | 84 | 115 | Normal | 82.3333 | 0.31749 | 5 | 100.8142 | 71.3893 | 20 | EA
B1041.021b | YES | 2 | Concrete | FEMA P-58 | Test Data | B1041.021b | ACI 318 IMF, Conc Col & Bm = 24" x 24", Beam both sides | 10180 | 21420 | 31132 | Normal | 20910.6146 | 0.39092 | 5 | 27846 | 17136 | 20 | EA | 18492 | 32482 | 44444 | Normal | 31805.7805 | 0.31834 | 5 | 38978.4 | 27609.7 | 20 | EA | 22992 | 39982 | 52944 | Normal | 38639.3328 | 0.30243 | 5 | 47978.4 | 33984.7 | 20 | EA | 18492 | 32482 | 44444 | Normal | 31805.7805 | 0.31834 | 5 | 38978.4 | 27609.7 | 20 | EA | [11 empty] | 26 | 55 | 81 | Normal | 54 | 0.39738 | 5 | 71.632 | 43.912 | 20 | EA | 48 | 84 | 115 | Normal | 82.3333 | 0.31749 | 5 | 100.8142 | 71.3893 | 20 | EA | 60 | 103 | 137 | Normal | 99.9999 | 0.30042 | 5 | 123.6966 | 87.4776 | 20 | EA | 48 | 84 | 115 | Normal | 82.3333 | 0.31749 | 5 | 100.8142 | 71.3893 | 20 | EA
B1041.022a | YES | 2 | Concrete | FEMA P-58 | Test Data | B1041.022a | ACI 318 IMF, Conc Col & Bm = 24" x 36", Beam one side | 10180 | 21420 | 31132 | Normal | 20910.6146 | 0.39092 | 5 | 27846 | 17136 | 20 | EA | 19492 | 34482 | 45444 | Normal | 33139.2665 | 0.30555 | 5 | 41378.4 | 29309.7 | 20 | EA | 23992 | 40982 | 53944 | Normal | 39639.2895 | 0.29481 | 5 | 49178.4 | 34834.7 | 20 | EA | 19492 | 34482 | 45444 | Normal | 33139.2665 | 0.30555 | 5 | 41378.4 | 29309.7 | 20 | EA | [11 empty] | 26 | 55 | 81 | Normal | 54 | 0.39738 | 5 | 71.632 | 43.912 | 20 | EA | 50 | 89 | 118 | Normal | 85.6658 | 0.30968 | 5 | 106.8495 | 75.6129 | 20 | EA | 62 | 106 | 140 | Normal | 102.6666 | 0.29641 | 5 | 127.2142 | 90.0893 | 20 | EA | 50 | 89 | 118 | Normal | 85.6658 | 0.30968 | 5 | 106.8495 | 75.6129 | 20 | EA
B1041.022b | YES | 2 | Concrete | FEMA P-58 | Test Data | B1041.022b | ACI 318 IMF, Conc Col & Bm = 24" x 36", Beam both sides | 10180 | 21420 | 31132 | Normal | 20910.6146 | 0.39092 | 5 | 27846 | 17136 | 20 | EA | 19492 | 34482 | 45444 | Normal | 33139.2665 | 0.30555 | 5 | 41378.4 | 29309.7 | 20 | EA | 23992 | 40982 | 53944 | Normal | 39639.2895 | 0.29481 | 5 | 49178.4 | 34834.7 | 20 | EA | 19492 | 34482 | 45444 | Normal | 33139.2665 | 0.30555 | 5 | 41378.4 | 29309.7 | 20 | EA | [11 empty] | 26 | 55 | 81 | Normal | 54 | 0.39738 | 5 | 71.632 | 43.912 | 20 | EA | 50 | 89 | 118 | Normal | 85.6658 | 0.30968 | 5 | 106.8495 | 75.6129 | 20 | EA | 62 | 106 | 140 | Normal | 102.6666 | 0.29641 | 5 | 127.2142 | 90.0893 | 20 | EA | 50 | 89 | 118 | Normal | 85.6658 | 0.30968 | 5 | 106.8495 | 75.6129 | 20 | EA
B1041.023a | YES | 2 | Concrete | FEMA P-58 | Test Data | B1041.023a | ACI 318 IMF, Conc Col & Bm = 36" x 36", Beam one side | 10180 | 21420 | 31132 | Normal | 20910.6146 | 0.39092 | 5 | 27846 | 17136 | 20 | EA | 19492 | 34482 | 45444 | Normal | 33139.2665 | 0.30555 | 5 | 41378.4 | 29309.7 | 20 | EA | 23992 | 40982 | 53944 | Normal | 39639.2895 | 0.29481 | 5 | 49178.4 | 34834.7 | 20 | EA | 19492 | 34482 | 45444 | Normal | 33139.2665 | 0.30555 | 5 | 41378.4 | 29309.7 | 20 | EA | [11 empty] | 26 | 55 | 81 | Normal | 54 | 0.39738 | 5 | 71.632 | 43.912 | 20 | EA | 50 | 89 | 118 | Normal | 85.6658 | 0.30968 | 5 | 106.8495 | 75.6129 | 20 | EA | 62 | 106 | 140 | Normal | 102.6666 | 0.29641 | 5 | 127.2142 | 90.0893 | 20 | EA | 50 | 89 | 118 | Normal | 85.6658 | 0.30968 | 5 | 106.8495 | 75.6129 | 20 | EA
B1041.023b | YES | 2 | Concrete | FEMA P-58 | Test Data | B1041.023b | ACI 318 IMF, Conc Col & Bm = 36" x 36", Beam both sides | 10180 | 21420 | 31132 | Normal | 20910.6146 | 0.39092 | 5 | 27846 | 17136 | 20 | EA | 19492 | 34482 | 45444 | Normal | 33139.2665 | 0.30555 | 5 | 41378.4 | 29309.7 | 20 | EA | 23992 | 40982 | 53944 | Normal | 39639.2895 | 0.29481 | 5 | 49178.4 | 34834.7 | 20 | EA | 19492 | 34482 | 45444 | Normal | 33139.2665 | 0.30555 | 5 | 41378.4 | 29309.7 | 20 | EA | [11 empty] | 26 | 55 | 81 | Normal | 54 | 0.39738 | 5 | 71.632 | 43.912 | 20 | EA | 50 | 89 | 118 | Normal | 85.6658 | 0.30968 | 5 | 106.8495 | 75.6129 | 20 | EA | 62 | 106 | 140 | Normal | 102.6666 | 0.29641 | 5 | 127.2142 | 90.0893 | 20 | EA | 50 | 89 | 118 | Normal | 85.6658 | 0.30968 | 5 | 106.8495 | 75.6129 | 20 | EA
B1041.031a | YES | 2 | Concrete | FEMA P-58 | Test Data | B1041.031a | ACI 318 OMF with weak joints and beam flexural response, Conc Col & Bm = 24" x 24", Beam one side | 10180 | 21420 | 31132 | Normal | 20910.6146 | 0.39092 | 5 | 27846 | 17136 | 20 | EA | 18492 | 32482 | 44444 | Normal | 31805.7805 | 0.31834 | 5 | 38978.4 | 27609.7 | 20 | EA | 22992 | 39982 | 52944 | Normal | 38639.3328 | 0.30243 | 5 | 47978.4 | 33984.7 | 20 | EA | [22 empty] | 26 | 55 | 81 | Normal | 54 | 0.39738 | 5 | 71.632 | 43.912 | 20 | EA | 48 | 84 | 115 | Normal | 82.3333 | 0.31749 | 5 | 100.8142 | 71.3893 | 20 | EA | 60 | 103 | 137 | Normal | 99.9999 | 0.30042 | 5 | 123.6966 | 87.4776 | 20 | EA
B1041.031b | YES | 2 | Concrete | FEMA P-58 | Test Data | B1041.031b | ACI 318 OMF with weak joints and beam flexural response, Conc Col & Bm = 24" x 24", Beam both sides | 10180 | 21420 | 31132 | Normal | 20910.6146 | 0.39092 | 5 | 27846 | 17136 | 20 | EA | 18492 | 32482 | 44444 | Normal | 31805.7805 | 0.31834 | 5 | 38978.4 | 27609.7 | 20 | EA | 22992 | 39982 | 52944 | Normal | 38639.3328 | 0.30243 | 5 | 47978.4 | 33984.7 | 20 | EA | [22 empty] | 26 | 55 | 81 | Normal | 54 | 0.39738 | 5 | 71.632 | 43.912 | 20 | EA | 48 | 84 | 115 | Normal | 82.3333 | 0.31749 | 5 | 100.8142 | 71.3893 | 20 | EA | 60 | 103 | 137 | Normal | 99.9999 | 0.30042 | 5 | 123.6966 | 87.4776 | 20 | EA
B1041.032a | YES | 2 | Concrete | FEMA P-58 | Test Data | B1041.032a | ACI 318 OMF with weak joints and beam flexural response, Conc Col & Bm = 24" x 36", Beam one side | 10180 | 21420 | 31132 | Normal | 20910.6146 | 0.39092 | 5 | 27846 | 17136 | 20 | EA | 19492 | 34482 | 45444 | Normal | 33139.2665 | 0.30555 | 5 | 41378.4 | 29309.7 | 20 | EA | 23992 | 40982 | 53944 | Normal | 39639.2895 | 0.29481 | 5 | 49178.4 | 34834.7 | 20 | EA | [22 empty] | 26 | 55 | 81 | Normal | 54 | 0.39738 | 5 | 71.632 | 43.912 | 20 | EA | 50 | 89 | 118 | Normal | 85.6658 | 0.30968 | 5 | 106.8495 | 75.6129 | 20 | EA | 62 | 106 | 140 | Normal | 102.6666 | 0.29641 | 5 | 127.2142 | 90.0893 | 20 | EA
B1041.032b | YES | 2 | Concrete | FEMA P-58 | Test Data | B1041.032b | ACI 318 OMF with weak joints and beam flexural response, Conc Col & Bm = 24" x 36", Beam both sides | 10180 | 21420 | 31132 | Normal | 20910.6146 | 0.39092 | 5 | 27846 | 17136 | 20 | EA | 19492 | 34482 | 45444 | Normal | 33139.2665 | 0.30555 | 5 | 41378.4 | 29309.7 | 20 | EA | 23992 | 40982 | 53944 | Normal | 39639.2895 | 0.29481 | 5 | 49178.4 | 34834.7 | 20 | EA | [22 empty] | 26 | 55 | 81 | Normal | 54 | 0.39738 | 5 | 71.632 | 43.912 | 20 | EA | 50 | 89 | 118 | Normal | 85.6658 | 0.30968 | 5 | 106.8495 | 75.6129 | 20 | EA | 62 | 106 | 140 | Normal | 102.6666 | 0.29641 | 5 | 127.2142 | 90.0893 | 20 | EA
B1041.033a | YES | 2 | Concrete | FEMA P-58 | Test Data | B1041.033a | ACI 318 OMF with weak joints and beam flexural response, Conc Col & Bm = 36" x 36", Beam one side | 10180 | 21420 | 31132 | Normal | 20910.6146 | 0.39092 | 5 | 27846 | 17136 | 20 | EA | 19492 | 34482 | 45444 | Normal | 33139.2665 | 0.30555 | 5 | 41378.4 | 29309.7 | 20 | EA | 23992 | 40982 | 53944 | Normal | 39639.2895 | 0.29481 | 5 | 49178.4 | 34834.7 | 20 | EA | [22 empty] | 26 | 55 | 81 | Normal | 54 | 0.39738 | 5 | 71.632 | 43.912 | 20 | EA | 50 | 89 | 118 | Normal | 85.6658 | 0.30968 | 5 | 106.8495 | 75.6129 | 20 | EA | 62 | 106 | 140 | Normal | 102.6666 | 0.29641 | 5 | 127.2142 | 90.0893 | 20 | EA
B1041.033b | YES | 2 | Concrete | FEMA P-58 | Test Data | B1041.033b | ACI 318 OMF with weak joints and beam flexural response, Conc Col & Bm = 36" x 36", Beam both sides | 10180 | 21420 | 31132 | Normal | 20910.6146 | 0.39092 | 5 | 27846 | 17136 | 20 | EA | 19492 | 34482 | 45444 | Normal | 33139.2665 | 0.30555 | 5 | 41378.4 | 29309.7 | 20 | EA | 23992 | 40982 | 53944 | Normal | 39639.2895 | 0.29481 | 5 | 49178.4 | 34834.7 | 20 | EA | [22 empty] | 26 | 55 | 81 | Normal | 54 | 0.39738 | 5 | 71.632 | 43.912 | 20 | EA | 50 | 89 | 118 | Normal | 85.6658 | 0.30968 | 5 | 106.8495 | 75.6129 | 20 | EA | 62 | 106 | 140 | Normal | 102.6666 | 0.29641 | 5 | 127.2142 | 90.0893 | 20 | EA
B1041.041a | YES | 2 | Concrete | FEMA P-58 | Test Data | B1041.041a | ACI 318 OMF with weak joints and column flexural response, Conc Col & Bm = 24" x 24", Beam one side | 10180 | 21420 | 31132 | Normal | 20910.6146 | 0.39092 | 5 | 27846 | 17136 | 20 | EA | 18492 | 32482 | 44444 | Normal | 31805.7805 | 0.31834 | 5 | 38978.4 | 27609.7 | 20 | EA | 22992 | 39982 | 52944 | Normal | 38639.3328 | 0.30243 | 5 | 47978.4 | 33984.7 | 20 | EA | [22 empty] | 26 | 55 | 81 | Normal | 54 | 0.39738 | 5 | 71.632 | 43.912 | 20 | EA | 48 | 84 | 115 | Normal | 82.3333 | 0.31749 | 5 | 100.8142 | 71.3893 | 20 | EA | 60 | 103 | 137 | Normal | 99.9999 | 0.30042 | 5 | 123.6966 | 87.4776 | 20 | EA
B1041.041b | YES | 2 | Concrete | FEMA P-58 | Test Data | B1041.041b | ACI 318 OMF with weak joints and column flexural response, Conc Col & Bm = 24" x 24", Beam both sides | 10180 | 21420 | 31132 | Normal | 20910.6146 | 0.39092 | 5 | 27846 | 17136 | 20 | EA | 18492 | 32482 | 44444 | Normal | 31805.7805 | 0.31834 | 5 | 38978.4 | 27609.7 | 20 | EA | 22992 | 39982 | 52944 | Normal | 38639.3328 | 0.30243 | 5 | 47978.4 | 33984.7 | 20 | EA | [22 empty] | 26 | 55 | 81 | Normal | 54 | 0.39738 | 5 | 71.632 | 43.912 | 20 | EA | 48 | 84 | 115 | Normal | 82.3333 | 0.31749 | 5 | 100.8142 | 71.3893 | 20 | EA | 60 | 103 | 137 | Normal | 99.9999 | 0.30042 | 5 | 123.6966 | 87.4776 | 20 | EA
B1041.042a | YES | 2 | Concrete | FEMA P-58 | Test Data | B1041.042a | ACI 318 OMF with weak joints and column flexural response, Conc Col & Bm = 24" x 36", Beam one side | 10180 | 21420 | 31132 | Normal | 20910.6146 | 0.39092 | 5 | 27846 | 17136 | 20 | EA | 19492 | 34482 | 45444 | Normal | 33139.2665 | 0.30555 | 5 | 41378.4 | 29309.7 | 20 | EA | 23992 | 40982 | 53944 | Normal | 39639.2895 | 0.29481 | 5 | 49178.4 | 34834.7 | 20 | EA | [22 empty] | 26 | 55 | 81 | Normal | 54 | 0.39738 | 5 | 71.632 | 43.912 | 20 | EA | 50 | 89 | 118 | Normal | 85.6658 | 0.30968 | 5 | 106.8495 | 75.6129 | 20 | EA | 62 | 106 | 140 | Normal | 102.6666 | 0.29641 | 5 | 127.2142 | 90.0893 | 20 | EA
B1041.042b | YES | 2 | Concrete | FEMA P-58 | Test Data | B1041.042b | ACI 318 OMF with weak joints and column flexural response, Conc Col & Bm = 24" x 36", Beam both sides | 10180 | 21420 | 31132 | Normal | 20910.6146 | 0.39092 | 5 | 27846 | 17136 | 20 | EA | 19492 | 34482 | 45444 | Normal | 33139.2665 | 0.30555 | 5 | 41378.4 | 29309.7 | 20 | EA | 23992 | 40982 | 53944 | Normal | 39639.2895 | 0.29481 | 5 | 49178.4 | 34834.7 | 20 | EA | [22 empty] | 26 | 55 | 81 | Normal | 54 | 0.39738 | 5 | 71.632 | 43.912 | 20 | EA | 50 | 89 | 118 | Normal | 85.6658 | 0.30968 | 5 | 106.8495 | 75.6129 | 20 | EA | 62 | 106 | 140 | Normal | 102.6666 | 0.29641 | 5 | 127.2142 | 90.0893 | 20 | EA
B1041.043a | YES | 2 | Concrete | FEMA P-58 | Test Data | B1041.043a | ACI 318 OMF with weak joints and column flexural response, Conc Col & Bm = 36" x 36", Beam one side | 10180 | 21420 | 31132 | Normal | 20910.6146 | 0.39092 | 5 | 27846 | 17136 | 20 | EA | 19492 | 34482 | 45444 | Normal | 33139.2665 | 0.30555 | 5 | 41378.4 | 29309.7 | 20 | EA | 23992 | 40982 | 53944 | Normal | 39639.2895 | 0.29481 | 5 | 49178.4 | 34834.7 | 20 | EA | [22 empty] | 26 | 55 | 81 | Normal | 54 | 0.39738 | 5 | 71.632 | 43.912 | 20 | EA | 50 | 89 | 118 | Normal | 85.6658 | 0.30968 | 5 | 106.8495 | 75.6129 | 20 | EA | 62 | 106 | 140 | Normal | 102.6666 | 0.29641 | 5 | 127.2142 | 90.0893 | 20 | EA
B1041.043b | YES | 2 | Concrete | FEMA P-58 | Test Data | B1041.043b | ACI 318 OMF with weak joints and column flexural response, Conc Col & Bm = 36" x 36", Beam both sides | 10180 | 21420 | 31132 | Normal | 20910.6146 | 0.39092 | 5 | 27846 | 17136 | 20 | EA | 19492 | 34482 | 45444 | Normal | 33139.2665 | 0.30555 | 5 | 41378.4 | 29309.7 | 20 | EA | 23992 | 40982 | 53944 | Normal | 39639.2895 | 0.29481 | 5 | 49178.4 | 34834.7 | 20 | EA | [22 empty] | 26 | 55 | 81 | Normal | 54 | 0.39738 | 5 | 71.632 | 43.912 | 20 | EA | 50 | 89 | 118 | Normal | 85.6658 | 0.30968 | 5 | 106.8495 | 75.6129 | 20 | EA | 62 | 106 | 140 | Normal | 102.6666 | 0.29641 | 5 | 127.2142 | 90.0893 | 20 | EA
B1041.051a | YES | 2 | Concrete | FEMA P-58 | Test Data | B1041.051a | ACI 318 OMF with weak beams and weak joints, beam flexural or shear response, Conc Col & Bm = 24" x 24", Beam one side | 10180 | 21420 | 31132 | Normal | 20910.6146 | 0.39092 | 5 | 27846 | 17136 | 20 | EA | 18492 | 32482 | 44444 | Normal | 31805.7805 | 0.31834 | 5 | 38978.4 | 27609.7 | 20 | EA | 22992 | 39982 | 52944 | Normal | 38639.3328 | 0.30243 | 5 | 47978.4 | 33984.7 | 20 | EA | [22 empty] | 26 | 55 | 81 | Normal | 54 | 0.39738 | 5 | 71.632 | 43.912 | 20 | EA | 48 | 84 | 115 | Normal | 82.3333 | 0.31749 | 5 | 100.8142 | 71.3893 | 20 | EA | 60 | 103 | 137 | Normal | 99.9999 | 0.30042 | 5 | 123.6966 | 87.4776 | 20 | EA
B1041.051b | YES | 2 | Concrete | FEMA P-58 | Test Data | B1041.051b | ACI 318 OMF with weak beams and weak joints, beam flexural or shear response, Conc Col & Bm = 24" x 24", Beam both sides | 10180 | 21420 | 31132 | Normal | 20910.6146 | 0.39092 | 5 | 27846 | 17136 | 20 | EA | 18492 | 32482 | 44444 | Normal | 31805.7805 | 0.31834 | 5 | 38978.4 | 27609.7 | 20 | EA | 22992 | 39982 | 52944 | Normal | 38639.3328 | 0.30243 | 5 | 47978.4 | 33984.7 | 20 | EA | [22 empty] | 26 | 55 | 81 | Normal | 54 | 0.39738 | 5 | 71.632 | 43.912 | 20 | EA | 48 | 84 | 115 | Normal | 82.3333 | 0.31749 | 5 | 100.8142 | 71.3893 | 20 | EA | 60 | 103 | 137 | Normal | 99.9999 | 0.30042 | 5 | 123.6966 | 87.4776 | 20 | EA
B1041.052a | YES | 2 | Concrete | FEMA P-58 | Test Data | B1041.052a | ACI 318 OMF with weak beams and weak joints, beam flexural or shear response, Conc Col & Bm = 24" x 36", Beam one side | 10180 | 21420 | 31132 | Normal | 20910.6146 | 0.39092 | 5 | 27846 | 17136 | 20 | EA | 19492 | 34482 | 45444 | Normal | 33139.2665 | 0.30555 | 5 | 41378.4 | 29309.7 | 20 | EA | 23992 | 40982 | 53944 | Normal | 39639.2895 | 0.29481 | 5 | 49178.4 | 34834.7 | 20 | EA | [22 empty] | 26 | 55 | 81 | Normal | 54 | 0.39738 | 5 | 71.632 | 43.912 | 20 | EA | 50 | 89 | 118 | Normal | 85.6658 | 0.30968 | 5 | 106.8495 | 75.6129 | 20 | EA | 62 | 106 | 140 | Normal | 102.6666 | 0.29641 | 5 | 127.2142 | 90.0893 | 20 | EA
B1041.052b | YES | 2 | Concrete | FEMA P-58 | Test Data | B1041.052b | ACI 318 OMF with weak beams and weak joints, beam flexural or shear response, Conc Col & Bm = 24" x 36", Beam both sides | 10180 | 21420 | 31132 | Normal | 20910.6146 | 0.39092 | 5 | 27846 | 17136 | 20 | EA | 19492 | 34482 | 45444 | Normal | 33139.2665 | 0.30555 | 5 | 41378.4 | 29309.7 | 20 | EA | 23992 | 40982 | 53944 | Normal | 39639.2895 | 0.29481 | 5 | 49178.4 | 34834.7 | 20 | EA | [22 empty] | 26 | 55 | 81 | Normal | 54 | 0.39738 | 5 | 71.632 | 43.912 | 20 | EA | 50 | 89 | 118 | Normal | 85.6658 | 0.30968 | 5 | 106.8495 | 75.6129 | 20 | EA | 62 | 106 | 140 | Normal | 102.6666 | 0.29641 | 5 | 127.2142 | 90.0893 | 20 | EA
B1041.053a | YES | 2 | Concrete | FEMA P-58 | Test Data | B1041.053a | ACI 318 OMF with weak beams and weak joints, beam flexural or shear response, Conc Col & Bm = 36" x 36", Beam one side | 10180 | 21420 | 31132 | Normal | 20910.6146 | 0.39092 | 5 | 27846 | 17136 | 20 | EA | 19492 | 34482 | 45444 | Normal | 33139.2665 | 0.30555 | 5 | 41378.4 | 29309.7 | 20 | EA | 23992 | 40982 | 53944 | Normal | 39639.2895 | 0.29481 | 5 | 49178.4 | 34834.7 | 20 | EA | [22 empty] | 26 | 55 | 81 | Normal | 54 | 0.39738 | 5 | 71.632 | 43.912 | 20 | EA | 50 | 89 | 118 | Normal | 85.6658 | 0.30968 | 5 | 106.8495 | 75.6129 | 20 | EA | 62 | 106 | 140 | Normal | 102.6666 | 0.29641 | 5 | 127.2142 | 90.0893 | 20 | EA
B1041.053b | YES | 2 | Concrete | FEMA P-58 | Test Data | B1041.053b | ACI 318 OMF with weak beams and weak joints, beam flexural or shear response, Conc Col & Bm = 36" x 36", Beam both sides | 10180 | 21420 | 31132 | Normal | 20910.6146 | 0.39092 | 5 | 27846 | 17136 | 20 | EA | 19492 | 34482 | 45444 | Normal | 33139.2665 | 0.30555 | 5 | 41378.4 | 29309.7 | 20 | EA | 23992 | 40982 | 53944 | Normal | 39639.2895 | 0.29481 | 5 | 49178.4 | 34834.7 | 20 | EA | [22 empty] | 26 | 55 | 81 | Normal | 54 | 0.39738 | 5 | 71.632 | 43.912 | 20 | EA | 50 | 89 | 118 | Normal | 85.6658 | 0.30968 | 5 | 106.8495 | 75.6129 | 20 | EA | 62 | 106 | 140 | Normal | 102.6666 | 0.29641 | 5 | 127.2142 | 90.0893 | 20 | EA
B1041.061a | YES | 2 | Concrete | FEMA P-58 | Test Data | B1041.061a | ACI 318 OMF with weak columns, Conc Col & Bm = 24" x 24", Beam one side | 10180 | 21420 | 31132 | Normal | 20910.6146 | 0.39092 | 5 | 27846 | 17136 | 20 | EA | 18492 | 32482 | 44444 | Normal | 31805.7805 | 0.31834 | 5 | 38978.4 | 27609.7 | 20 | EA | 22992 | 39982 | 52944 | Normal | 38639.3328 | 0.30243 | 5 | 47978.4 | 33984.7 | 20 | EA | [22 empty] | 26 | 55 | 81 | Normal | 54 | 0.39738 | 5 | 71.632 | 43.912 | 20 | EA | 48 | 84 | 115 | Normal | 82.3333 | 0.31749 | 5 | 100.8142 | 71.3893 | 20 | EA | 60 | 103 | 137 | Normal | 99.9999 | 0.30042 | 5 | 123.6966 | 87.4776 | 20 | EA
B1041.061b | YES | 2 | Concrete | FEMA P-58 | Test Data | B1041.061b | ACI 318 OMF with weak columns, Conc Col & Bm = 24" x 24", Beam both sides | 10180 | 21420 | 31132 | Normal | 20910.6146 | 0.39092 | 5 | 27846 | 17136 | 20 | EA | 18492 | 32482 | 44444 | Normal | 31805.7805 | 0.31834 | 5 | 38978.4 | 27609.7 | 20 | EA | 22992 | 39982 | 52944 | Normal | 38639.3328 | 0.30243 | 5 | 47978.4 | 33984.7 | 20 | EA | [22 empty] | 26 | 55 | 81 | Normal | 54 | 0.39738 | 5 | 71.632 | 43.912 | 20 | EA | 48 | 84 | 115 | Normal | 82.3333 | 0.31749 | 5 | 100.8142 | 71.3893 | 20 | EA | 60 | 103 | 137 | Normal | 99.9999 | 0.30042 | 5 | 123.6966 | 87.4776 | 20 | EA
B1041.062a | YES | 2 | Concrete | FEMA P-58 | Test Data | B1041.062a | ACI 318 OMF with weak columns, Conc Col & Bm = 24" x 36", Beam one side | 10180 | 21420 | 31132 | Normal | 20910.6146 | 0.39092 | 5 | 27846 | 17136 | 20 | EA | 19492 | 34482 | 45444 | Normal | 33139.2665 | 0.30555 | 5 | 41378.4 | 29309.7 | 20 | EA | 23992 | 40982 | 53944 | Normal | 39639.2895 | 0.29481 | 5 | 49178.4 | 34834.7 | 20 | EA | [22 empty] | 26 | 55 | 81 | Normal | 54 | 0.39738 | 5 | 71.632 | 43.912 | 20 | EA | 50 | 89 | 118 | Normal | 85.6658 | 0.30968 | 5 | 106.8495 | 75.6129 | 20 | EA | 62 | 106 | 140 | Normal | 102.6666 | 0.29641 | 5 | 127.2142 | 90.0893 | 20 | EA
B1041.062b | YES | 2 | Concrete | FEMA P-58 | Test Data | B1041.062b | ACI 318 OMF with weak columns, Conc Col & Bm = 24" x 36", Beam both sides | 10180 | 21420 | 31132 | Normal | 20910.6146 | 0.39092 | 5 | 27846 | 17136 | 20 | EA | 19492 | 34482 | 45444 | Normal | 33139.2665 | 0.30555 | 5 | 41378.4 | 29309.7 | 20 | EA | 23992 | 40982 | 53944 | Normal | 39639.2895 | 0.29481 | 5 | 49178.4 | 34834.7 | 20 | EA | [22 empty] | 26 | 55 | 81 | Normal | 54 | 0.39738 | 5 | 71.632 | 43.912 | 20 | EA | 50 | 89 | 118 | Normal | 85.6658 | 0.30968 | 5 | 106.8495 | 75.6129 | 20 | EA | 62 | 106 | 140 | Normal | 102.6666 | 0.29641 | 5 | 127.2142 | 90.0893 | 20 | EA
B1041.063a | YES | 2 | Concrete | FEMA P-58 | Test Data | B1041.063a | ACI 318 OMF with weak columns, Conc Col & Bm = 36" x 36", Beam one side | 10180 | 21420 | 31132 | Normal | 20910.6146 | 0.39092 | 5 | 27846 | 17136 | 20 | EA | 19492 | 34482 | 45444 | Normal | 33139.2665 | 0.30555 | 5 | 41378.4 | 29309.7 | 20 | EA | 23992 | 40982 | 53944 | Normal | 39639.2895 | 0.29481 | 5 | 49178.4 | 34834.7 | 20 | EA | [22 empty] | 26 | 55 | 81 | Normal | 54 | 0.39738 | 5 | 71.632 | 43.912 | 20 | EA | 50 | 89 | 118 | Normal | 85.6658 | 0.30968 | 5 | 106.8495 | 75.6129 | 20 | EA | 62 | 106 | 140 | Normal | 102.6666 | 0.29641 | 5 | 127.2142 | 90.0893 | 20 | EA
B1041.063b | YES | 2 | Concrete | FEMA P-58 | Test Data | B1041.063b | ACI 318 OMF with weak columns, Conc Col & Bm = 36" x 36", Beam both sides | 10180 | 21420 | 31132 | Normal | 20910.6146 | 0.39092 | 5 | 27846 | 17136 | 20 | EA | 19492 | 34482 | 45444 | Normal | 33139.2665 | 0.30555 | 5 | 41378.4 | 29309.7 | 20 | EA | 23992 | 40982 | 53944 | Normal | 39639.2895 | 0.29481 | 5 | 49178.4 | 34834.7 | 20 | EA | [22 empty] | 26 | 55 | 81 | Normal | 54 | 0.39738 | 5 | 71.632 | 43.912 | 20 | EA | 50 | 89 | 118 | Normal | 85.6658 | 0.30968 | 5 | 106.8495 | 75.6129 | 20 | EA | 62 | 106 | 140 | Normal | 102.6666 | 0.29641 | 5 | 127.2142 | 90.0893 | 20 | EA
B1041.071a | YES | 2 | Concrete | FEMA P-58 | Test Data | B1041.071a | ACI 318 OMF weak columns w/ high axial load, Conc Col & Bm = 24" x 24", Beam one side | 10180 | 21420 | 31132 | Normal | 20910.6146 | 0.39092 | 5 | 27846 | 17136 | 20 | EA | 18492 | 32482 | 44444 | Normal | 31805.7805 | 0.31834 | 5 | 38978.4 | 27609.7 | 20 | EA | [33 empty] | 26 | 55 | 81 | Normal | 54 | 0.39738 | 5 | 71.632 | 43.912 | 20 | EA | 48 | 84 | 115 | Normal | 82.3333 | 0.31749 | 5 | 100.8142 | 71.3893 | 20 | EA
B1041.071b | YES | 2 | Concrete | FEMA P-58 | Test Data | B1041.071b | ACI 318 OMF weak columns w/ high axial load, Conc Col & Bm = 24" x 24", Beam both sides | 10180 | 21420 | 31132 | Normal | 20910.6146 | 0.39092 | 5 | 27846 | 17136 | 20 | EA | 18492 | 32482 | 44444 | Normal | 31805.7805 | 0.31834 | 5 | 38978.4 | 27609.7 | 20 | EA | [33 empty] | 26 | 55 | 81 | Normal | 54 | 0.39738 | 5 | 71.632 | 43.912 | 20 | EA | 48 | 84 | 115 | Normal | 82.3333 | 0.31749 | 5 | 100.8142 | 71.3893 | 20 | EA
B1041.072a | YES | 2 | Concrete | FEMA P-58 | Test Data | B1041.072a | ACI 318 OMF weak columns w/ high axial load, Conc Col & Bm = 24" x 36", Beam one side | 10180 | 21420 | 31132 | Normal | 20910.6146 | 0.39092 | 5 | 27846 | 17136 | 20 | EA | 19492 | 34482 | 45444 | Normal | 33139.2665 | 0.30555 | 5 | 41378.4 | 29309.7 | 20 | EA | [33 empty] | 26 | 55 | 81 | Normal | 54 | 0.39738 | 5 | 71.632 | 43.912 | 20 | EA | 50 | 89 | 118 | Normal | 85.6658 | 0.30968 | 5 | 106.8495 | 75.6129 | 20 | EA
B1041.072b | YES | 2 | Concrete | FEMA P-58 | Test Data | B1041.072b | ACI 318 OMF weak columns w/ high axial load, Conc Col & Bm = 24" x 36", Beam both sides | 10180 | 21420 | 31132 | Normal | 20910.6146 | 0.39092 | 5 | 27846 | 17136 | 20 | EA | 19492 | 34482 | 45444 | Normal | 33139.2665 | 0.30555 | 5 | 41378.4 | 29309.7 | 20 | EA | [33 empty] | 26 | 55 | 81 | Normal | 54 | 0.39738 | 5 | 71.632 | 43.912 | 20 | EA | 50 | 89 | 118 | Normal | 85.6658 | 0.30968 | 5 | 106.8495 | 75.6129 | 20 | EA
B1041.073a | YES | 2 | Concrete | FEMA P-58 | Test Data | B1041.073a | ACI 318 OMF weak columns w/ high axial load, Conc Col & Bm = 36" x 36", Beam one side | 10180 | 21420 | 31132 | Normal | 20910.6146 | 0.39092 | 5 | 27846 | 17136 | 20 | EA | 19492 | 34482 | 45444 | Normal | 33139.2665 | 0.30555 | 5 | 41378.4 | 29309.7 | 20 | EA | [33 empty] | 26 | 55 | 81 | Normal | 54 | 0.39738 | 5 | 71.632 | 43.912 | 20 | EA | 50 | 89 | 118 | Normal | 85.6658 | 0.30968 | 5 | 106.8495 | 75.6129 | 20 | EA
B1041.073b | YES | 2 | Concrete | FEMA P-58 | Test Data | B1041.073b | ACI 318 OMF weak columns w/ high axial load, Conc Col & Bm = 36" x 36", Beam both sides | 10180 | 21420 | 31132 | Normal | 20910.6146 | 0.39092 | 5 | 27846 | 17136 | 20 | EA | 19492 | 34482 | 45444 | Normal | 33139.2665 | 0.30555 | 5 | 41378.4 | 29309.7 | 20 | EA | [33 empty] | 26 | 55 | 81 | Normal | 54 | 0.39738 | 5 | 71.632 | 43.912 | 20 | EA | 50 | 89 | 118 | Normal | 85.6658 | 0.30968 | 5 | 106.8495 | 75.6129 | 20 | EA
B1041.081a | YES | 2 | Concrete | FEMA P-58 | Test Data | B1041.081a | Non-conforming MF with weak joints and beam flexural response, Conc Col & Bm = 24" x 24", Beam one side | 10180 | 21420 | 31132 | Normal | 20910.6146 | 0.39092 | 5 | 27846 | 17136 | 20 | EA | 18492 | 32482 | 44444 | Normal | 31805.7805 | 0.31834 | 5 | 38978.4 | 27609.7 | 20 | EA | 22992 | 39982 | 52944 | Normal | 38639.3328 | 0.30243 | 5 | 47978.4 | 33984.7 | 20 | EA | [22 empty] | 26 | 55 | 81 | Normal | 54 | 0.39738 | 5 | 71.632 | 43.912 | 20 | EA | 48 | 84 | 115 | Normal | 82.3333 | 0.31749 | 5 | 100.8142 | 71.3893 | 20 | EA | 60 | 103 | 137 | Normal | 99.9999 | 0.30042 | 5 | 123.6966 | 87.4776 | 20 | EA
B1041.081b | YES | 2 | Concrete | FEMA P-58 | Test Data | B1041.081b | Non-conforming MF with weak joints and beam flexural response, Conc Col & Bm = 24" x 24", Beam both sides | 10180 | 21420 | 31132 | Normal | 20910.6146 | 0.39092 | 5 | 27846 | 17136 | 20 | EA | 18492 | 32482 | 44444 | Normal | 31805.7805 | 0.31834 | 5 | 38978.4 | 27609.7 | 20 | EA | 22992 | 39982 | 52944 | Normal | 38639.3328 | 0.30243 | 5 | 47978.4 | 33984.7 | 20 | EA | [22 empty] | 26 | 55 | 81 | Normal | 54 | 0.39738 | 5 | 71.632 | 43.912 | 20 | EA | 48 | 84 | 115 | Normal | 82.3333 | 0.31749 | 5 | 100.8142 | 71.3893 | 20 | EA | 60 | 103 | 137 | Normal | 99.9999 | 0.30042 | 5 | 123.6966 | 87.4776 | 20 | EA
B1041.082a | YES | 2 | Concrete | FEMA P-58 | Test Data | B1041.082a | Non-conforming MF with weak joints and beam flexural response, Conc Col & Bm = 24" x 36", Beam one side | 10180 | 21420 | 31132 | Normal | 20910.6146 | 0.39092 | 5 | 27846 | 17136 | 20 | EA | 19492 | 34482 | 45444 | Normal | 33139.2665 | 0.30555 | 5 | 41378.4 | 29309.7 | 20 | EA | 23992 | 40982 | 53944 | Normal | 39639.2895 | 0.29481 | 5 | 49178.4 | 34834.7 | 20 | EA | [22 empty] | 26 | 55 | 81 | Normal | 54 | 0.39738 | 5 | 71.632 | 43.912 | 20 | EA | 50 | 89 | 118 | Normal | 85.6658 | 0.30968 | 5 | 106.8495 | 75.6129 | 20 | EA | 62 | 106 | 140 | Normal | 102.6666 | 0.29641 | 5 | 127.2142 | 90.0893 | 20 | EA
B1041.082b | YES | 2 | Concrete | FEMA P-58 | Test Data | B1041.082b | Non-conforming MF with weak joints and beam flexural response, Conc Col & Bm = 24" x 36", Beam both sides | 10180 | 21420 | 31132 | Normal | 20910.6146 | 0.39092 | 5 | 27846 | 17136 | 20 | EA | 19492 | 34482 | 45444 | Normal | 33139.2665 | 0.30555 | 5 | 41378.4 | 29309.7 | 20 | EA | 23992 | 40982 | 53944 | Normal | 39639.2895 | 0.29481 | 5 | 49178.4 | 34834.7 | 20 | EA | [22 empty] | 26 | 55 | 81 | Normal | 54 | 0.39738 | 5 | 71.632 | 43.912 | 20 | EA | 50 | 89 | 118 | Normal | 85.6658 | 0.30968 | 5 | 106.8495 | 75.6129 | 20 | EA | 62 | 106 | 140 | Normal | 102.6666 | 0.29641 | 5 | 127.2142 | 90.0893 | 20 | EA
B1041.083a | YES | 2 | Concrete | FEMA P-58 | Test Data | B1041.083a | Non-conforming MF with weak joints and beam flexural response, Conc Col & Bm = 36" x 36", Beam one side | 10180 | 21420 | 31132 | Normal | 20910.6146 | 0.39092 | 5 | 27846 | 17136 | 20 | EA | 19492 | 34482 | 45444 | Normal | 33139.2665 | 0.30555 | 5 | 41378.4 | 29309.7 | 20 | EA | 23992 | 40982 | 53944 | Normal | 39639.2895 | 0.29481 | 5 | 49178.4 | 34834.7 | 20 | EA | [22 empty] | 26 | 55 | 81 | Normal | 54 | 0.39738 | 5 | 71.632 | 43.912 | 20 | EA | 50 | 89 | 118 | Normal | 85.6658 | 0.30968 | 5 | 106.8495 | 75.6129 | 20 | EA | 62 | 106 | 140 | Normal | 102.6666 | 0.29641 | 5 | 127.2142 | 90.0893 | 20 | EA
B1041.083b | YES | 2 | Concrete | FEMA P-58 | Test Data | B1041.083b | Non-conforming MF with weak joints and beam flexural response, Conc Col & Bm = 36" x 36", Beam both sides | 10180 | 21420 | 31132 | Normal | 20910.6146 | 0.39092 | 5 | 27846 | 17136 | 20 | EA | 19492 | 34482 | 45444 | Normal | 33139.2665 | 0.30555 | 5 | 41378.4 | 29309.7 | 20 | EA | 23992 | 40982 | 53944 | Normal | 39639.2895 | 0.29481 | 5 | 49178.4 | 34834.7 | 20 | EA | [22 empty] | 26 | 55 | 81 | Normal | 54 | 0.39738 | 5 | 71.632 | 43.912 | 20 | EA | 50 | 89 | 118 | Normal | 85.6658 | 0.30968 | 5 | 106.8495 | 75.6129 | 20 | EA | 62 | 106 | 140 | Normal | 102.6666 | 0.29641 | 5 | 127.2142 | 90.0893 | 20 | EA
B1041.091a | YES | 2 | Concrete | FEMA P-58 | Test Data | B1041.091a | Non-conforming MF with weak joints and column flexural response, Conc Col & Bm = 24" x 24", Beam one side | 10180 | 21420 | 31132 | Normal | 20910.6146 | 0.39092 | 5 | 27846 | 17136 | 20 | EA | 18492 | 32482 | 44444 | Normal | 31805.7805 | 0.31834 | 5 | 38978.4 | 27609.7 | 20 | EA | 22992 | 39982 | 52944 | Normal | 38639.3328 | 0.30243 | 5 | 47978.4 | 33984.7 | 20 | EA | [22 empty] | 26 | 55 | 81 | Normal | 54 | 0.39738 | 5 | 71.632 | 43.912 | 20 | EA | 48 | 84 | 115 | Normal | 82.3333 | 0.31749 | 5 | 100.8142 | 71.3893 | 20 | EA | 60 | 103 | 137 | Normal | 99.9999 | 0.30042 | 5 | 123.6966 | 87.4776 | 20 | EA
B1041.091b | YES | 2 | Concrete | FEMA P-58 | Test Data | B1041.091b | Non-conforming MF with weak joints and column flexural response, Conc Col & Bm = 24" x 24", Beam both sides | 10180 | 21420 | 31132 | Normal | 20910.6146 | 0.39092 | 5 | 27846 | 17136 | 20 | EA | 18492 | 32482 | 44444 | Normal | 31805.7805 | 0.31834 | 5 | 38978.4 | 27609.7 | 20 | EA | 22992 | 39982 | 52944 | Normal | 38639.3328 | 0.30243 | 5 | 47978.4 | 33984.7 | 20 | EA | [22 empty] | 26 | 55 | 81 | Normal | 54 | 0.39738 | 5 | 71.632 | 43.912 | 20 | EA | 48 | 84 | 115 | Normal | 82.3333 | 0.31749 | 5 | 100.8142 | 71.3893 | 20 | EA | 60 | 103 | 137 | Normal | 99.9999 | 0.30042 | 5 | 123.6966 | 87.4776 | 20 | EA
B1041.092a | YES | 2 | Concrete | FEMA P-58 | Test Data | B1041.092a | Non-conforming MF with weak joints and column flexural response, Conc Col & Bm = 24" x 36", Beam one side | 10180 | 21420 | 31132 | Normal | 20910.6146 | 0.39092 | 5 | 27846 | 17136 | 20 | EA | 19492 | 34482 | 45444 | Normal | 33139.2665 | 0.30555 | 5 | 41378.4 | 29309.7 | 20 | EA | 23992 | 40982 | 53944 | Normal | 39639.2895 | 0.29481 | 5 | 49178.4 | 34834.7 | 20 | EA | [22 empty] | 26 | 55 | 81 | Normal | 54 | 0.39738 | 5 | 71.632 | 43.912 | 20 | EA | 50 | 89 | 118 | Normal | 85.6658 | 0.30968 | 5 | 106.8495 | 75.6129 | 20 | EA | 62 | 106 | 140 | Normal | 102.6666 | 0.29641 | 5 | 127.2142 | 90.0893 | 20 | EA
B1041.092b | YES | 2 | Concrete | FEMA P-58 | Test Data | B1041.092b | Non-conforming MF with weak joints and column flexural response, Conc Col & Bm = 24" x 36", Beam both sides | 10180 | 21420 | 31132 | Normal | 20910.6146 | 0.39092 | 5 | 27846 | 17136 | 20 | EA | 19492 | 34482 | 45444 | Normal | 33139.2665 | 0.30555 | 5 | 41378.4 | 29309.7 | 20 | EA | 23992 | 40982 | 53944 | Normal | 39639.2895 | 0.29481 | 5 | 49178.4 | 34834.7 | 20 | EA | [22 empty] | 26 | 55 | 81 | Normal | 54 | 0.39738 | 5 | 71.632 | 43.912 | 20 | EA | 50 | 89 | 118 | Normal | 85.6658 | 0.30968 | 5 | 106.8495 | 75.6129 | 20 | EA | 62 | 106 | 140 | Normal | 102.6666 | 0.29641 | 5 | 127.2142 | 90.0893 | 20 | EA
B1041.093a | YES | 2 | Concrete | FEMA P-58 | Test Data | B1041.093a | Non-conforming MF with weak joints and column flexural response, Conc Col & Bm = 36" x 36", Beam one side | 10180 | 21420 | 31132 | Normal | 20910.6146 | 0.39092 | 5 | 27846 | 17136 | 20 | EA | 19492 | 34482 | 45444 | Normal | 33139.2665 | 0.30555 | 5 | 41378.4 | 29309.7 | 20 | EA | 23992 | 40982 | 53944 | Normal | 39639.2895 | 0.29481 | 5 | 49178.4 | 34834.7 | 20 | EA | [22 empty] | 26 | 55 | 81 | Normal | 54 | 0.39738 | 5 | 71.632 | 43.912 | 20 | EA | 50 | 89 | 118 | Normal | 85.6658 | 0.30968 | 5 | 106.8495 | 75.6129 | 20 | EA | 62 | 106 | 140 | Normal | 102.6666 | 0.29641 | 5 | 127.2142 | 90.0893 | 20 | EA
B1041.093b | YES | 2 | Concrete | FEMA P-58 | Test Data | B1041.093b | Non-conforming MF with weak joints and column flexural response, Conc Col & Bm = 36" x 36", Beam both sides | 10180 | 21420 | 31132 | Normal | 20910.6146 | 0.39092 | 5 | 27846 | 17136 | 20 | EA | 19492 | 34482 | 45444 | Normal | 33139.2665 | 0.30555 | 5 | 41378.4 | 29309.7 | 20 | EA | 23992 | 40982 | 53944 | Normal | 39639.2895 | 0.29481 | 5 | 49178.4 | 34834.7 | 20 | EA | [22 empty] | 26 | 55 | 81 | Normal | 54 | 0.39738 | 5 | 71.632 | 43.912 | 20 | EA | 50 | 89 | 118 | Normal | 85.6658 | 0.30968 | 5 | 106.8495 | 75.6129 | 20 | EA | 62 | 106 | 140 | Normal | 102.6666 | 0.29641 | 5 | 127.2142 | 90.0893 | 20 | EA
B1041.101a | YES | 2 | Concrete | FEMA P-58 | Test Data | B1041.101a | Non-conforming MF, weak beams and strong joints, Conc Col & Bm = 24" x 24", Beam one side | 10180 | 21420 | 31132 | Normal | 20910.6146 | 0.39092 | 5 | 27846 | 17136 | 20 | EA | 18492 | 32482 | 44444 | Normal | 31805.7805 | 0.31834 | 5 | 38978.4 | 27609.7 | 20 | EA | 22992 | 39982 | 52944 | Normal | 38639.3328 | 0.30243 | 5 | 47978.4 | 33984.7 | 20 | EA | [22 empty] | 26 | 55 | 81 | Normal | 54 | 0.39738 | 5 | 71.632 | 43.912 | 20 | EA | 48 | 84 | 115 | Normal | 82.3333 | 0.31749 | 5 | 100.8142 | 71.3893 | 20 | EA | 60 | 103 | 137 | Normal | 99.9999 | 0.30042 | 5 | 123.6966 | 87.4776 | 20 | EA
B1041.101b | YES | 2 | Concrete | FEMA P-58 | Test Data | B1041.101b | Non-conforming MF, weak beams and strong joints, Conc Col & Bm = 24" x 24", Beam both sides | 10180 | 21420 | 31132 | Normal | 20910.6146 | 0.39092 | 5 | 27846 | 17136 | 20 | EA | 18492 | 32482 | 44444 | Normal | 31805.7805 | 0.31834 | 5 | 38978.4 | 27609.7 | 20 | EA | 22992 | 39982 | 52944 | Normal | 38639.3328 | 0.30243 | 5 | 47978.4 | 33984.7 | 20 | EA | [22 empty] | 26 | 55 | 81 | Normal | 54 | 0.39738 | 5 | 71.632 | 43.912 | 20 | EA | 48 | 84 | 115 | Normal | 82.3333 | 0.31749 | 5 | 100.8142 | 71.3893 | 20 | EA | 60 | 103 | 137 | Normal | 99.9999 | 0.30042 | 5 | 123.6966 | 87.4776 | 20 | EA
B1041.102a | YES | 2 | Concrete | FEMA P-58 | Test Data | B1041.102a | Non-conforming MF, weak beams and strong joints, Conc Col & Bm = 24" x 36", Beam one side | 10180 | 21420 | 31132 | Normal | 20910.6146 | 0.39092 | 5 | 27846 | 17136 | 20 | EA | 19492 | 34482 | 45444 | Normal | 33139.2665 | 0.30555 | 5 | 41378.4 | 29309.7 | 20 | EA | 23992 | 40982 | 53944 | Normal | 39639.2895 | 0.29481 | 5 | 49178.4 | 34834.7 | 20 | EA | [22 empty] | 26 | 55 | 81 | Normal | 54 | 0.39738 | 5 | 71.632 | 43.912 | 20 | EA | 50 | 89 | 118 | Normal | 85.6658 | 0.30968 | 5 | 106.8495 | 75.6129 | 20 | EA | 62 | 106 | 140 | Normal | 102.6666 | 0.29641 | 5 | 127.2142 | 90.0893 | 20 | EA
B1041.102b | YES | 2 | Concrete | FEMA P-58 | Test Data | B1041.102b | Non-conforming MF, weak beams and strong joints, Conc Col & Bm = 24" x 36", Beam both sides | 10180 | 21420 | 31132 | Normal | 20910.6146 | 0.39092 | 5 | 27846 | 17136 | 20 | EA | 19492 | 34482 | 45444 | Normal | 33139.2665 | 0.30555 | 5 | 41378.4 | 29309.7 | 20 | EA | 23992 | 40982 | 53944 | Normal | 39639.2895 | 0.29481 | 5 | 49178.4 | 34834.7 | 20 | EA | [22 empty] | 26 | 55 | 81 | Normal | 54 | 0.39738 | 5 | 71.632 | 43.912 | 20 | EA | 50 | 89 | 118 | Normal | 85.6658 | 0.30968 | 5 | 106.8495 | 75.6129 | 20 | EA | 62 | 106 | 140 | Normal | 102.6666 | 0.29641 | 5 | 127.2142 | 90.0893 | 20 | EA
B1041.103a | YES | 2 | Concrete | FEMA P-58 | Test Data | B1041.103a | Non-conforming MF, weak beams and strong joints, Conc Col & Bm = 36" x 36", Beam one side | 10180 | 21420 | 31132 | Normal | 20910.6146 | 0.39092 | 5 | 27846 | 17136 | 20 | EA | 19492 | 34482 | 45444 | Normal | 33139.2665 | 0.30555 | 5 | 41378.4 | 29309.7 | 20 | EA | 23992 | 40982 | 53944 | Normal | 39639.2895 | 0.29481 | 5 | 49178.4 | 34834.7 | 20 | EA | [22 empty] | 26 | 55 | 81 | Normal | 54 | 0.39738 | 5 | 71.632 | 43.912 | 20 | EA | 50 | 89 | 118 | Normal | 85.6658 | 0.30968 | 5 | 106.8495 | 75.6129 | 20 | EA | 62 | 106 | 140 | Normal | 102.6666 | 0.29641 | 5 | 127.2142 | 90.0893 | 20 | EA
B1041.103b | YES | 2 | Concrete | FEMA P-58 | Test Data | B1041.103b | Non-conforming MF, weak beams and strong joints, Conc Col & Bm = 36" x 36", Beam both sides | 10180 | 21420 | 31132 | Normal | 20910.6146 | 0.39092 | 5 | 27846 | 17136 | 20 | EA | 19492 | 34482 | 45444 | Normal | 33139.2665 | 0.30555 | 5 | 41378.4 | 29309.7 | 20 | EA | 23992 | 40982 | 53944 | Normal | 39639.2895 | 0.29481 | 5 | 49178.4 | 34834.7 | 20 | EA | [22 empty] | 26 | 55 | 81 | Normal | 54 | 0.39738 | 5 | 71.632 | 43.912 | 20 | EA | 50 | 89 | 118 | Normal | 85.6658 | 0.30968 | 5 | 106.8495 | 75.6129 | 20 | EA | 62 | 106 | 140 | Normal | 102.6666 | 0.29641 | 5 | 127.2142 | 90.0893 | 20 | EA
B1041.111a | YES | 2 | Concrete | FEMA P-58 | Test Data | B1041.111a | Non-conforming MF, weak columns, Conc Col & Bm = 24" x 24", Beam one side | 10180 | 21420 | 31132 | Normal | 20910.6146 | 0.39092 | 5 | 27846 | 17136 | 20 | EA | 18492 | 32482 | 44444 | Normal | 31805.7805 | 0.31834 | 5 | 38978.4 | 27609.7 | 20 | EA | 22992 | 39982 | 52944 | Normal | 38639.3328 | 0.30243 | 5 | 47978.4 | 33984.7 | 20 | EA | [22 empty] | 26 | 55 | 81 | Normal | 54 | 0.39738 | 5 | 71.632 | 43.912 | 20 | EA | 48 | 84 | 115 | Normal | 82.3333 | 0.31749 | 5 | 100.8142 | 71.3893 | 20 | EA | 60 | 103 | 137 | Normal | 99.9999 | 0.30042 | 5 | 123.6966 | 87.4776 | 20 | EA
B1041.111b | YES | 2 | Concrete | FEMA P-58 | Test Data | B1041.111b | Non-conforming MF, weak columns, Conc Col & Bm = 24" x 24", Beam both sides | 10180 | 21420 | 31132 | Normal | 20910.6146 | 0.39092 | 5 | 27846 | 17136 | 20 | EA | 18492 | 32482 | 44444 | Normal | 31805.7805 | 0.31834 | 5 | 38978.4 | 27609.7 | 20 | EA | 22992 | 39982 | 52944 | Normal | 38639.3328 | 0.30243 | 5 | 47978.4 | 33984.7 | 20 | EA | [22 empty] | 26 | 55 | 81 | Normal | 54 | 0.39738 | 5 | 71.632 | 43.912 | 20 | EA | 48 | 84 | 115 | Normal | 82.3333 | 0.31749 | 5 | 100.8142 | 71.3893 | 20 | EA | 60 | 103 | 137 | Normal | 99.9999 | 0.30042 | 5 | 123.6966 | 87.4776 | 20 | EA
B1041.112a | YES | 2 | Concrete | FEMA P-58 | Test Data | B1041.112a | Non-conforming MF, weak columns, Conc Col & Bm = 24" x 36", Beam one side | 10180 | 21420 | 31132 | Normal | 20910.6146 | 0.39092 | 5 | 27846 | 17136 | 20 | EA | 19492 | 34482 | 45444 | Normal | 33139.2665 | 0.30555 | 5 | 41378.4 | 29309.7 | 20 | EA | 23992 | 40982 | 53944 | Normal | 39639.2895 | 0.29481 | 5 | 49178.4 | 34834.7 | 20 | EA | [22 empty] | 26 | 55 | 81 | Normal | 54 | 0.39738 | 5 | 71.632 | 43.912 | 20 | EA | 50 | 89 | 118 | Normal | 85.6658 | 0.30968 | 5 | 106.8495 | 75.6129 | 20 | EA | 62 | 106 | 140 | Normal | 102.6666 | 0.29641 | 5 | 127.2142 | 90.0893 | 20 | EA
B1041.112b | YES | 2 | Concrete | FEMA P-58 | Test Data | B1041.112b | Non-conforming MF, weak columns, Conc Col & Bm = 24" x 36", Beam both sides | 10180 | 21420 | 31132 | Normal | 20910.6146 | 0.39092 | 5 | 27846 | 17136 | 20 | EA | 19492 | 34482 | 45444 | Normal | 33139.2665 | 0.30555 | 5 | 41378.4 | 29309.7 | 20 | EA | 23992 | 40982 | 53944 | Normal | 39639.2895 | 0.29481 | 5 | 49178.4 | 34834.7 | 20 | EA | [22 empty] | 26 | 55 | 81 | Normal | 54 | 0.39738 | 5 | 71.632 | 43.912 | 20 | EA | 50 | 89 | 118 | Normal | 85.6658 | 0.30968 | 5 | 106.8495 | 75.6129 | 20 | EA | 62 | 106 | 140 | Normal | 102.6666 | 0.29641 | 5 | 127.2142 | 90.0893 | 20 | EA
B1041.113a | YES | 2 | Concrete | FEMA P-58 | Test Data | B1041.113a | Non-conforming MF, weak columns, Conc Col & Bm = 36" x 36", Beam one side | 10180 | 21420 | 31132 | Normal | 20910.6146 | 0.39092 | 5 | 27846 | 17136 | 20 | EA | 19492 | 34482 | 45444 | Normal | 33139.2665 | 0.30555 | 5 | 41378.4 | 29309.7 | 20 | EA | 23992 | 40982 | 53944 | Normal | 39639.2895 | 0.29481 | 5 | 49178.4 | 34834.7 | 20 | EA | [22 empty] | 26 | 55 | 81 | Normal | 54 | 0.39738 | 5 | 71.632 | 43.912 | 20 | EA | 50 | 89 | 118 | Normal | 85.6658 | 0.30968 | 5 | 106.8495 | 75.6129 | 20 | EA | 62 | 106 | 140 | Normal | 102.6666 | 0.29641 | 5 | 127.2142 | 90.0893 | 20 | EA
B1041.113b | YES | 2 | Concrete | FEMA P-58 | Test Data | B1041.113b | Non-conforming MF, weak columns, Conc Col & Bm = 36" x 36", Beam both sides | 10180 | 21420 | 31132 | Normal | 20910.6146 | 0.39092 | 5 | 27846 | 17136 | 20 | EA | 19492 | 34482 | 45444 | Normal | 33139.2665 | 0.30555 | 5 | 41378.4 | 29309.7 | 20 | EA | 23992 | 40982 | 53944 | Normal | 39639.2895 | 0.29481 | 5 | 49178.4 | 34834.7 | 20 | EA | [22 empty] | 26 | 55 | 81 | Normal | 54 | 0.39738 | 5 | 71.632 | 43.912 | 20 | EA | 50 | 89 | 118 | Normal | 85.6658 | 0.30968 | 5 | 106.8495 | 75.6129 | 20 | EA | 62 | 106 | 140 | Normal | 102.6666 | 0.29641 | 5 | 127.2142 | 90.0893 | 20 | EA
B1041.121a | YES | 2 | Concrete | FEMA P-58 | Test Data | B1041.121a | Non-conforming MF, weak columns and strong joints, Conc Col & Bm = 24" x 24", Beam both sides | 10180 | 21420 | 31132 | Normal | 20910.6146 | 0.39092 | 5 | 27846 | 17136 | 20 | EA | 24492 | 40482 | 53444 | Normal | 39472.6464 | 0.28616 | 5 | 48578.4 | 34409.7 | 20 | EA | [33 empty] | 26 | 55 | 81 | Normal | 54 | 0.39738 | 5 | 71.632 | 43.912 | 20 | EA | 63 | 105 | 138 | Normal | 101.9999 | 0.28688 | 5 | 125.9554 | 89.2835 | 20 | EA
B1041.121b | YES | 2 | Concrete | FEMA P-58 | Test Data | B1041.121b | Non-conforming MF, weak columns and strong joints, Conc Col & Bm = 24" x 24", Beam one side | 10180 | 21420 | 31132 | Normal | 20910.6146 | 0.39092 | 5 | 27846 | 17136 | 20 | EA | 24492 | 40482 | 53444 | Normal | 39472.6464 | 0.28616 | 5 | 48578.4 | 34409.7 | 20 | EA | [33 empty] | 26 | 55 | 81 | Normal | 54 | 0.39738 | 5 | 71.632 | 43.912 | 20 | EA | 63 | 105 | 138 | Normal | 101.9999 | 0.28688 | 5 | 125.9554 | 89.2835 | 20 | EA
B1041.122a | YES | 2 | Concrete | FEMA P-58 | Test Data | B1041.122a | Non-conforming MF, weak columns and strong joints, Conc Col & Bm = 24" x 36", Beam one side | 10180 | 21420 | 31132 | Normal | 20910.6146 | 0.39092 | 5 | 27846 | 17136 | 20 | EA | 25492 | 41482 | 54444 | Normal | 40472.6459 | 0.27909 | 5 | 49778.4 | 35259.7 | 20 | EA | [33 empty] | 26 | 55 | 81 | Normal | 54 | 0.39738 | 5 | 71.632 | 43.912 | 20 | EA | 66 | 107 | 141 | Normal | 104.6666 | 0.27957 | 5 | 128.473 | 90.8952 | 20 | EA
B1041.122b | YES | 2 | Concrete | FEMA P-58 | Test Data | B1041.122b | Non-conforming MF, weak columns and strong joints, Conc Col & Bm = 24" x 36", Beam both sides | 10180 | 21420 | 31132 | Normal | 20910.6146 | 0.39092 | 5 | 27846 | 17136 | 20 | EA | 25492 | 41482 | 54444 | Normal | 40472.6459 | 0.27909 | 5 | 49778.4 | 35259.7 | 20 | EA | [33 empty] | 26 | 55 | 81 | Normal | 54 | 0.39738 | 5 | 71.632 | 43.912 | 20 | EA | 66 | 107 | 141 | Normal | 104.6666 | 0.27957 | 5 | 128.473 | 90.8952 | 20 | EA
B1041.123a | YES | 2 | Concrete | FEMA P-58 | Test Data | B1041.123a | Non-conforming MF, weak columns and strong joints, Conc Col & Bm = 36" x 36", Beam one side | 10180 | 21420 | 31132 | Normal | 20910.6146 | 0.39092 | 5 | 27846 | 17136 | 20 | EA | 25492 | 41482 | 54444 | Normal | 40472.6459 | 0.27909 | 5 | 49778.4 | 35259.7 | 20 | EA | [33 empty] | 26 | 55 | 81 | Normal | 54 | 0.39738 | 5 | 71.632 | 43.912 | 20 | EA | 66 | 107 | 141 | Normal | 104.6666 | 0.27957 | 5 | 128.473 | 90.8952 | 20 | EA
B1041.123b | YES | 2 | Concrete | FEMA P-58 | Test Data | B1041.123b | Non-conforming MF, weak columns and strong joints, Conc Col & Bm = 36" x 36", Beam both sides | 10180 | 21420 | 31132 | Normal | 20910.6146 | 0.39092 | 5 | 27846 | 17136 | 20 | EA | 25492 | 41482 | 54444 | Normal | 40472.6459 | 0.27909 | 5 | 49778.4 | 35259.7 | 20 | EA | [33 empty] | 26 | 55 | 81 | Normal | 54 | 0.39738 | 5 | 71.632 | 43.912 | 20 | EA | 66 | 107 | 141 | Normal | 104.6666 | 0.27957 | 5 | 128.473 | 90.8952 | 20 | EA
B1041.131a | YES | 2 | Concrete | FEMA P-58 | Test Data | B1041.131a | Non-conforming MF with inadequate development of reinforcing, Conc Col & Bm = 24" x 24", Beam one side | 10180 | 21420 | 31132 | Normal | 20910.6146 | 0.39092 | 5 | 27846 | 17136 | 20 | EA | 24492 | 40482 | 53444 | Normal | 39472.6464 | 0.28616 | 5 | 48578.4 | 34409.7 | 20 | EA | [33 empty] | 26 | 55 | 81 | Normal | 54 | 0.39738 | 5 | 71.632 | 43.912 | 20 | EA | 63 | 105 | 138 | Normal | 101.9999 | 0.28688 | 5 | 125.9554 | 89.2835 | 20 | EA
B1041.131b | YES | 2 | Concrete | FEMA P-58 | Test Data | B1041.131b | Non-conforming MF with inadequate development of reinforcing, Conc Col & Bm = 24" x 24", Beam both sides | 10180 | 21420 | 31132 | Normal | 20910.6146 | 0.39092 | 5 | 27846 | 17136 | 20 | EA | 24492 | 40482 | 53444 | Normal | 39472.6464 | 0.28616 | 5 | 48578.4 | 34409.7 | 20 | EA | [33 empty] | 26 | 55 | 81 | Normal | 54 | 0.39738 | 5 | 71.632 | 43.912 | 20 | EA | 63 | 105 | 138 | Normal | 101.9999 | 0.28688 | 5 | 125.9554 | 89.2835 | 20 | EA
B1041.132a | YES | 2 | Concrete | FEMA P-58 | Test Data | B1041.132a | Non-conforming MF with inadequate development of reinforcing, Conc Col & Bm = 24" x 36", Beam one side | 10180 | 21420 | 31132 | Normal | 20910.6146 | 0.39092 | 5 | 27846 | 17136 | 20 | EA | 25492 | 41482 | 54444 | Normal | 40472.6459 | 0.27909 | 5 | 49778.4 | 35259.7 | 20 | EA | [33 empty] | 26 | 55 | 81 | Normal | 54 | 0.39738 | 5 | 71.632 | 43.912 | 20 | EA | 66 | 107 | 141 | Normal | 104.6666 | 0.27957 | 5 | 128.473 | 90.8952 | 20 | EA
B1041.132b | YES | 2 | Concrete | FEMA P-58 | Test Data | B1041.132b | Non-conforming MF with inadequate development of reinforcing, Conc Col & Bm = 24" x 36", Beam both sides | 10180 | 21420 | 31132 | Normal | 20910.6146 | 0.39092 | 5 | 27846 | 17136 | 20 | EA | 25492 | 41482 | 54444 | Normal | 40472.6459 | 0.27909 | 5 | 49778.4 | 35259.7 | 20 | EA | [33 empty] | 26 | 55 | 81 | Normal | 54 | 0.39738 | 5 | 71.632 | 43.912 | 20 | EA | 66 | 107 | 141 | Normal | 104.6666 | 0.27957 | 5 | 128.473 | 90.8952 | 20 | EA
B1041.133a | YES | 2 | Concrete | FEMA P-58 | Test Data | B1041.133a | Non-conforming MF with inadequate development of reinforcing, Conc Col & Bm = 36" x 36", Beam one side | 10180 | 21420 | 31132 | Normal | 20910.6146 | 0.39092 | 5 | 27846 | 17136 | 20 | EA | 25492 | 41482 | 54444 | Normal | 40472.6459 | 0.27909 | 5 | 49778.4 | 35259.7 | 20 | EA | [33 empty] | 26 | 55 | 81 | Normal | 54 | 0.39738 | 5 | 71.632 | 43.912 | 20 | EA | 66 | 107 | 141 | Normal | 104.6666 | 0.27957 | 5 | 128.473 | 90.8952 | 20 | EA
B1041.133b | YES | 2 | Concrete | FEMA P-58 | Test Data | B1041.133b | Non-conforming MF with inadequate development of reinforcing, Conc Col & Bm = 36" x 36", Beam both sides | 10180 | 21420 | 31132 | Normal | 20910.6146 | 0.39092 | 5 | 27846 | 17136 | 20 | EA | 25492 | 41482 | 54444 | Normal | 40472.6459 | 0.27909 | 5 | 49778.4 | 35259.7 | 20 | EA | [33 empty] | 26 | 55 | 81 | Normal | 54 | 0.39738 | 5 | 71.632 | 43.912 | 20 | EA | 66 | 107 | 141 | Normal | 104.6666 | 0.27957 | 5 | 128.473 | 90.8952 | 20 | EA
B1044.001 | YES | 2 | Concrete | FEMA P-58 | Test Data | B1044.001 | Rectangular low aspect ratio concrete walls 8" or less thick single curtain up to 15' high | 4608 | 5184 | 7104 | LogNormal | 5530.1861 | 0.18018 | 7.8125 | 6220.8 | 4147.2 | 26.0417 | 144 ft^2 Units | 10503.936 | 12231.936 | 15687.936 | LogNormal | 12624.0302 | 0.16158 | 7.8125 | 14678.3232 | 9785.5488 | 26.0417 | 144 ft^2 Units | 20208 | 22915.2 | 28982.4 | LogNormal | 23752.835 | 0.14586 | 7.8125 | 27498.24 | 18332.16 | 26.0417 | 144 ft^2 Units | [22 empty] | 12.96 | 15.84 | 21.6 | LogNormal | 16.4075 | 0.20664 | 7.8125 | 18.8894 | 12.7906 | 26.0417 | 144 ft^2 Units | 30.24 | 36 | 46.08 | LogNormal | 36.8593 | 0.16833 | 7.8125 | 43.1953 | 28.8047 | 26.0417 | 144 ft^2 Units | 59.04 | 67.68 | 84.96 | LogNormal | 69.7281 | 0.14633 | 7.8125 | 81.1595 | 54.2005 | 26.0417 | 144 ft^2 Units
B1044.002 | YES | 2 | Concrete | FEMA P-58 | Test Data | B1044.002 | Rectangular low aspect ratio concrete walls 8" or less thick single curtain 16' high to 24' high | 14400 | 16400 | 19600 | LogNormal | 16662.3738 | 0.12222 | 3.75 | 19680 | 13120 | 12.5 | 400 ft^2 Units | 33160 | 37160 | 44760 | LogNormal | 38056.513 | 0.11987 | 3.75 | 44592 | 29728 | 12.5 | 400 ft^2 Units | 53220 | 60340 | 76660 | LogNormal | 62641.0596 | 0.14784 | 3.75 | 72408 | 48272 | 12.5 | 400 ft^2 Units | [22 empty] | 44 | 48 | 56 | LogNormal | 49.0815 | 0.096207 | 3.75 | 57.6471 | 38.3529 | 12.5 | 400 ft^2 Units | 96 | 108 | 132 | LogNormal | 110.9934 | 0.1277 | 3.75 | 129.8588 | 86.1412 | 12.5 | 400 ft^2 Units | 156 | 176 | 224 | LogNormal | 183.1218 | 0.14688 | 3.75 | 211.4941 | 140.5059 | 12.5 | 400 ft^2 Units
B1044.003 | YES | 2 | Concrete | FEMA P-58 | Test Data | B1044.003 | Rectangular low aspect ratio concrete walls 8" or less thick single curtain 25' high to 40' high | 31371.4286 | 34200 | 41914.2857 | LogNormal | 35554.2279 | 0.11749 | 2.9167 | 41040 | 27360 | 9.7222 | 900 ft^2 Units | 73649.8286 | 79049.8286 | 91649.8286 | LogNormal | 81105.0455 | 0.087516 | 2.9167 | 94859.7943 | 63239.8629 | 9.7222 | 900 ft^2 Units | 100182.8571 | 118774.2857 | 147780 | LogNormal | 120659.406 | 0.15411 | 2.9167 | 142529.1429 | 95019.4286 | 9.7222 | 900 ft^2 Units | [22 empty] | 90 | 99 | 126 | LogNormal | 103.8927 | 0.13774 | 2.9167 | 119.1176 | 78.8824 | 9.7222 | 900 ft^2 Units | 216 | 234 | 270 | LogNormal | 238.9542 | 0.0889 | 2.9167 | 280.4999 | 187.5001 | 9.7222 | 900 ft^2 Units | 297 | 351 | 432 | LogNormal | 355.6836 | 0.14817 | 2.9167 | 420.8672 | 281.1328 | 9.7222 | 900 ft^2 Units
B1044.011 | YES | 2 | Concrete | FEMA P-58 | Test Data | B1044.011 | Rectangular low aspect ratio concrete walls 8"-16" double curtain; with heights of up to 15' | 5472 | 6048 | 7968 | LogNormal | 6408.6815 | 0.15533 | 7.8125 | 7257.6 | 4838.4 | 26.0417 | 144 ft^2 Units | 14073.6 | 15609.6 | 19311.36 | LogNormal | 16183.506 | 0.12798 | 7.8125 | 18731.52 | 12487.68 | 26.0417 | 144 ft^2 Units | 26688 | 29155.2 | 35462.4 | LogNormal | 30212.5677 | 0.11491 | 7.8125 | 34986.24 | 23324.16 | 26.0417 | 144 ft^2 Units | [22 empty] | 15.84 | 17.28 | 23.04 | LogNormal | 18.4648 | 0.15613 | 7.8125 | 20.8376 | 13.7224 | 26.0417 | 144 ft^2 Units | 41.76 | 46.08 | 56.16 | LogNormal | 47.6212 | 0.11945 | 7.8125 | 55.2621 | 36.8979 | 26.0417 | 144 ft^2 Units | 79.2 | 86.4 | 103.68 | LogNormal | 89.1759 | 0.10845 | 7.8125 | 103.5501 | 69.2499 | 26.0417 | 144 ft^2 Units
B1044.012 | YES | 2 | Concrete | FEMA P-58 | Test Data | B1044.012 | Rectangular low aspect ratio concrete walls 8"-16" double curtain; with heights of 16' to 24' | 16800 | 18800 | 22000 | LogNormal | 19079.8256 | 0.10678 | 3.75 | 22560 | 15040 | 12.5 | 400 ft^2 Units | 38700 | 42500 | 50100 | LogNormal | 43510.0266 | 0.10312 | 3.75 | 51000 | 34000 | 12.5 | 400 ft^2 Units | 69000 | 75720 | 90840 | LogNormal | 77990.1822 | 0.1105 | 3.75 | 90864 | 60576 | 12.5 | 400 ft^2 Units | [22 empty] | 48 | 56 | 64 | Normal | 56 | 0.11147 | 3.75 | 67.0588 | 44.9412 | 12.5 | 400 ft^2 Units | 112 | 124 | 148 | LogNormal | 127.123 | 0.11148 | 3.75 | 149 | 99 | 12.5 | 400 ft^2 Units | 204 | 224 | 268 | LogNormal | 230.4626 | 0.10953 | 3.75 | 268.5412 | 179.4588 | 12.5 | 400 ft^2 Units
B1044.013 | YES | 2 | Concrete | FEMA P-58 | Test Data | B1044.013 | Rectangular low aspect ratio concrete walls 8"-16" double curtain; with heights of 24' to 40' | 36771.4286 | 39600 | 47314.2857 | LogNormal | 40991.7671 | 0.10179 | 2.9167 | 47520 | 31680 | 9.7222 | 900 ft^2 Units | 85654.2857 | 91054.2857 | 103654.2857 | LogNormal | 93155.1654 | 0.076126 | 2.9167 | 109265.1429 | 72843.4286 | 9.7222 | 900 ft^2 Units | 129471.4286 | 147420 | 174497.1429 | LogNormal | 149316.185 | 0.11795 | 2.9167 | 176904 | 117936 | 9.7222 | 900 ft^2 Units | [22 empty] | 108 | 117 | 135 | LogNormal | 119.4771 | 0.0889 | 2.9167 | 140.2941 | 93.7059 | 9.7222 | 900 ft^2 Units | 252 | 270 | 306 | LogNormal | 275.0939 | 0.077175 | 2.9167 | 323.5613 | 216.4387 | 9.7222 | 900 ft^2 Units | 378 | 432 | 513 | LogNormal | 437.4834 | 0.12067 | 2.9167 | 518.7176 | 345.2824 | 9.7222 | 900 ft^2 Units
B1044.021 | YES | 2 | Concrete | FEMA P-58 | Test Data | B1044.021 | Rectangular low aspect ratio concrete walls 18"-24" thick with double curtain and heights up to 15' | 7632 | 8208 | 10128 | LogNormal | 8591.7222 | 0.11551 | 7.8125 | 9849.6 | 6566.4 | 26.0417 | 144 ft^2 Units | 17310.72 | 18846.72 | 23416.32 | LogNormal | 19690.6723 | 0.12311 | 7.8125 | 22616.064 | 15077.376 | 26.0417 | 144 ft^2 Units | 32956.8 | 36864 | 41731.2 | LogNormal | 37010.2158 | 0.092464 | 7.8125 | 44236.8 | 29491.2 | 26.0417 | 144 ft^2 Units | [22 empty] | 23.04 | 24.48 | 30.24 | LogNormal | 25.7402 | 0.11149 | 7.8125 | 29.3082 | 19.6518 | 26.0417 | 144 ft^2 Units | 50.4 | 54.72 | 69.12 | LogNormal | 57.5373 | 0.12953 | 7.8125 | 65.8063 | 43.6337 | 26.0417 | 144 ft^2 Units | 96.48 | 108 | 122.4 | LogNormal | 108.4424 | 0.093223 | 7.8125 | 129.6847 | 86.3153 | 26.0417 | 144 ft^2 Units
B1044.022 | YES | 2 | Concrete | FEMA P-58 | Test Data | B1044.022 | Rectangular low aspect ratio concrete walls 18"-24" thick with double curtain and heights 16' - 24' | 22800 | 24800 | 28000 | LogNormal | 25108.819 | 0.081154 | 3.75 | 29760 | 19840 | 12.5 | 400 ft^2 Units | 47700 | 51500 | 59100 | LogNormal | 52554.9088 | 0.085318 | 3.75 | 61800 | 41200 | 12.5 | 400 ft^2 Units | 86580 | 97300 | 109220 | LogNormal | 97262.5657 | 0.090595 | 3.75 | 116760 | 77840 | 12.5 | 400 ft^2 Units | [22 empty] | 68 | 72 | 84 | LogNormal | 74.3666 | 0.08513 | 3.75 | 86.5882 | 57.4118 | 12.5 | 400 ft^2 Units | 140 | 152 | 172 | LogNormal | 154.103 | 0.081425 | 3.75 | 182.2941 | 121.7059 | 12.5 | 400 ft^2 Units | 256 | 288 | 320 | Normal | 287.9999 | 0.0867 | 3.75 | 345.2353 | 230.7647 | 12.5 | 400 ft^2 Units
B1044.023 | YES | 2 | Concrete | FEMA P-58 | Test Data | B1044.023 | Rectangular low aspect ratio concrete walls 18"-24" thick with double curtain and heights 25' - 40' | 50271.4286 | 53100 | 60814.2857 | LogNormal | 54552.2569 | 0.076297 | 2.9167 | 63720 | 42480 | 9.7222 | 900 ft^2 Units | 105896.5714 | 111296.5714 | 123896.5714 | LogNormal | 113452.0312 | 0.062428 | 2.9167 | 133555.8857 | 89037.2571 | 9.7222 | 900 ft^2 Units | 161948.5714 | 188897.1429 | 227802.8571 | LogNormal | 190973.4499 | 0.1346 | 2.9167 | 226676.5714 | 151117.7143 | 9.7222 | 900 ft^2 Units | [22 empty] | 144 | 153 | 180 | LogNormal | 158.2849 | 0.090042 | 2.9167 | 184.2353 | 121.7647 | 9.7222 | 900 ft^2 Units | 315 | 324 | 360 | LogNormal | 332.4731 | 0.053447 | 2.9167 | 389.4686 | 258.5314 | 9.7222 | 900 ft^2 Units | 477 | 558 | 666 | LogNormal | 561.6853 | 0.1311 | 2.9167 | 669.116 | 446.884 | 9.7222 | 900 ft^2 Units
B1044.031 | YES | 2 | Concrete | FEMA P-58 | Test Data | B1044.031 | Low-rise reinforced concrete walls with return flanges, less than 8" thick up to 15' high | 11924.736 | 13460.736 | 16724.736 | LogNormal | 13893.0111 | 0.13623 | 7.8125 | 16152.8832 | 10768.5888 | 26.0417 | 144 ft^2 Units | 19920 | 22915.2 | 30710.4 | LogNormal | 24087.3018 | 0.1776 | 7.8125 | 27498.24 | 18332.16 | 26.0417 | 144 ft^2 Units | [33 empty] | 34.56 | 38.88 | 48.96 | LogNormal | 40.3513 | 0.14105 | 7.8125 | 46.7981 | 30.9619 | 26.0417 | 144 ft^2 Units | 59.04 | 67.68 | 90.72 | LogNormal | 71.2303 | 0.17645 | 7.8125 | 81.1595 | 54.2005 | 26.0417 | 144 ft^2 Units
B1044.032 | YES | 2 | Concrete | FEMA P-58 | Test Data | B1044.032 | Low-rise reinforced concrete walls with return flanges, less than 8" thick, 16' to 24' high | 32720 | 36520 | 44120 | LogNormal | 37488.0907 | 0.11973 | 3.75 | 43824 | 29216 | 12.5 | 400 ft^2 Units | 55620 | 60340 | 83060 | LogNormal | 65275.0113 | 0.16913 | 3.75 | 72408 | 48272 | 12.5 | 400 ft^2 Units | [33 empty] | 96 | 108 | 128 | LogNormal | 109.8741 | 0.1142 | 3.75 | 129.4824 | 86.5176 | 12.5 | 400 ft^2 Units | 164 | 176 | 244 | LogNormal | 191.5553 | 0.16852 | 3.75 | 211.4941 | 140.5059 | 12.5 | 400 ft^2 Units
B1044.033 | YES | 2 | Concrete | FEMA P-58 | Test Data | B1044.033 | Low-rise reinforced concrete walls with return flanges, less than 8" thick, 25' to 40' high | 72209.8286 | 77609.8286 | 90209.8286 | LogNormal | 79658.6276 | 0.089115 | 2.9167 | 93131.7943 | 62087.8629 | 9.7222 | 900 ft^2 Units | 100182.8571 | 118774.2857 | 149580 | LogNormal | 121135.1124 | 0.15955 | 2.9167 | 142529.1429 | 95019.4286 | 9.7222 | 900 ft^2 Units | [33 empty] | 216 | 225 | 261 | LogNormal | 233.2388 | 0.076505 | 2.9167 | 270.6528 | 179.3472 | 9.7222 | 900 ft^2 Units | 297 | 351 | 441 | LogNormal | 358.0788 | 0.1574 | 2.9167 | 420.8672 | 281.1328 | 9.7222 | 900 ft^2 Units
B1044.041 | YES | 2 | Concrete | FEMA P-58 | Test Data | B1044.041 | Low-rise reinforced concrete walls with return flanges, 8" -16" thick up to 15' high | 13785.6 | 15321.6 | 18585.6 | LogNormal | 15771.2734 | 0.11999 | 7.8125 | 18385.92 | 12257.28 | 26.0417 | 144 ft^2 Units | 25440 | 29155.2 | 36038.4 | LogNormal | 29888.823 | 0.13932 | 7.8125 | 34986.24 | 23324.16 | 26.0417 | 144 ft^2 Units | [33 empty] | 40.32 | 44.64 | 54.72 | LogNormal | 46.169 | 0.12322 | 7.8125 | 53.6527 | 35.6273 | 26.0417 | 144 ft^2 Units | 74.88 | 86.4 | 106.56 | LogNormal | 88.3095 | 0.14073 | 7.8125 | 103.5501 | 69.2499 | 26.0417 | 144 ft^2 Units
B1044.042 | YES | 2 | Concrete | FEMA P-58 | Test Data | B1044.042 | Low-rise reinforced concrete walls with return flanges, 8" -16" thick, 16' to 24' high | 37900 | 41700 | 49300 | LogNormal | 42705.1087 | 0.10507 | 3.75 | 50040 | 33360 | 12.5 | 400 ft^2 Units | 69000 | 77640 | 100280 | LogNormal | 81243.9051 | 0.15265 | 3.75 | 93168 | 62112 | 12.5 | 400 ft^2 Units | [33 empty] | 112 | 124 | 144 | LogNormal | 125.9759 | 0.099618 | 3.75 | 148.5294 | 99.4706 | 12.5 | 400 ft^2 Units | 204 | 228 | 296 | LogNormal | 239.5306 | 0.15257 | 3.75 | 273.6706 | 182.3294 | 12.5 | 400 ft^2 Units
B1044.043 | YES | 2 | Concrete | FEMA P-58 | Test Data | B1044.043 | Low-rise reinforced concrete walls with return flanges, 8" to 16" thick, 25' to 40' high | 83854.2857 | 89254.2857 | 101854.2857 | LogNormal | 91349.1031 | 0.077642 | 2.9167 | 107105.1429 | 71403.4286 | 9.7222 | 900 ft^2 Units | 124328.5714 | 151740 | 181851.4286 | Normal | 152639.9302 | 0.14703 | 2.9167 | 182088 | 121392 | 9.7222 | 900 ft^2 Units | [33 empty] | 243 | 261 | 297 | LogNormal | 266.0625 | 0.079807 | 2.9167 | 313.5025 | 208.4975 | 9.7222 | 900 ft^2 Units | 369 | 450 | 531 | Normal | 449.9999 | 0.14045 | 2.9167 | 539.2588 | 360.7412 | 9.7222 | 900 ft^2 Units
B1044.051 | YES | 2 | Concrete | FEMA P-58 | Test Data | B1044.051 | Low-rise reinforced concrete walls with return flanges, 17" to 24" thick" up to 15' high | 16878.72 | 18414.72 | 21678.72 | LogNormal | 18885.6043 | 0.10014 | 7.8125 | 22097.664 | 14731.776 | 26.0417 | 144 ft^2 Units | 31708.8 | 36864 | 43267.2 | LogNormal | 36979.3542 | 0.12164 | 7.8125 | 44236.8 | 29491.2 | 26.0417 | 144 ft^2 Units | [33 empty] | 48.96 | 54.72 | 63.36 | LogNormal | 55.3637 | 0.10178 | 7.8125 | 65.5522 | 43.8878 | 26.0417 | 144 ft^2 Units | 93.6 | 108 | 126.72 | LogNormal | 108.5961 | 0.11886 | 7.8125 | 129.6847 | 86.3153 | 26.0417 | 144 ft^2 Units
B1044.052 | YES | 2 | Concrete | FEMA P-58 | Test Data | B1044.052 | Low-rise reinforced concrete walls with return flanges, 17" to 24" thick, 16' to 24' high | 46500 | 50300 | 57900 | LogNormal | 51349.8457 | 0.087328 | 3.75 | 60360 | 40240 | 12.5 | 400 ft^2 Units | 46500 | 50300 | 57900 | LogNormal | 51349.8457 | 0.087328 | 3.75 | 60360 | 40240 | 12.5 | 400 ft^2 Units | [33 empty] | 136 | 148 | 172 | LogNormal | 151.2651 | 0.093641 | 3.75 | 177.5882 | 118.4118 | 12.5 | 400 ft^2 Units | 136 | 148 | 172 | LogNormal | 151.2651 | 0.093641 | 3.75 | 177.5882 | 118.4118 | 12.5 | 400 ft^2 Units
B1044.053 | YES | 2 | Concrete | FEMA P-58 | Test Data | B1044.053 | Low-rise reinforced concrete walls with return flanges, 17" to 24" thick, 25' to 40' high | 103196.5714 | 108596.5714 | 121196.5714 | LogNormal | 110745.9766 | 0.063963 | 2.9167 | 130315.8857 | 86877.2571 | 9.7222 | 900 ft^2 Units | 194805 | 223245 | 265185 | LogNormal | 225896.4274 | 0.12178 | 2.9167 | 267894 | 178596 | 9.7222 | 900 ft^2 Units | [33 empty] | 306 | 315 | 360 | LogNormal | 326.2168 | 0.065636 | 2.9167 | 378.8803 | 251.1197 | 9.7222 | 900 ft^2 Units | 576 | 657 | 783 | LogNormal | 666.5591 | 0.12154 | 2.9167 | 788.3206 | 525.6794 | 9.7222 | 900 ft^2 Units
B1044.061 | YES | 2 | Concrete | FEMA P-58 | Test Data | B1044.061 | Low rise reinforced concrete walls with boundary columns, less than 8" thick, height <15' | 11924.736 | 13460.736 | 16724.736 | LogNormal | 13893.0111 | 0.13623 | 7.8125 | 16152.8832 | 10768.5888 | 26.0417 | 144 ft^2 Units | 19920 | 22915.2 | 30710.4 | LogNormal | 24087.3018 | 0.1776 | 7.8125 | 27498.24 | 18332.16 | 26.0417 | 144 ft^2 Units | [33 empty] | 34.56 | 38.88 | 48.96 | LogNormal | 40.3513 | 0.14105 | 7.8125 | 46.7981 | 30.9619 | 26.0417 | 144 ft^2 Units | 59.04 | 67.68 | 90.72 | LogNormal | 71.2303 | 0.17645 | 7.8125 | 81.1595 | 54.2005 | 26.0417 | 144 ft^2 Units
B1044.062 | YES | 2 | Concrete | FEMA P-58 | Test Data | B1044.062 | Low rise reinforced concrete walls with boundary columns, less than 8" thick, height between 16'-24' | 32720 | 36520 | 44120 | LogNormal | 37488.0907 | 0.11973 | 3.75 | 43824 | 29216 | 12.5 | 400 ft^2 Units | 55620 | 60340 | 83060 | LogNormal | 65275.0113 | 0.16913 | 3.75 | 72408 | 48272 | 12.5 | 400 ft^2 Units | [33 empty] | 96 | 108 | 128 | LogNormal | 109.8741 | 0.1142 | 3.75 | 129.4824 | 86.5176 | 12.5 | 400 ft^2 Units | 164 | 176 | 244 | LogNormal | 191.5553 | 0.16852 | 3.75 | 211.4941 | 140.5059 | 12.5 | 400 ft^2 Units
B1044.063 | YES | 2 | Concrete | FEMA P-58 | Test Data | B1044.063 | Low rise reinforced concrete walls with boundary columns, less than 8" thick, height between 24'-40' | 72209.8286 | 77609.8286 | 90209.8286 | LogNormal | 79658.6276 | 0.089115 | 2.9167 | 93131.7943 | 62087.8629 | 9.7222 | 900 ft^2 Units | 100182.8571 | 118774.2857 | 149580 | LogNormal | 121135.1124 | 0.15955 | 2.9167 | 142529.1429 | 95019.4286 | 9.7222 | 900 ft^2 Units | [33 empty] | 216 | 225 | 261 | LogNormal | 233.2388 | 0.076505 | 2.9167 | 270.6528 | 179.3472 | 9.7222 | 900 ft^2 Units | 297 | 351 | 441 | LogNormal | 358.0788 | 0.1574 | 2.9167 | 420.8672 | 281.1328 | 9.7222 | 900 ft^2 Units
B1044.071 | YES | 2 | Concrete | FEMA P-58 | Test Data | B1044.071 | Low rise reinforced concrete walls with boundary columns, 8" to 16" thick, height <15' | 13785.6 | 15321.6 | 18585.6 | LogNormal | 15771.2734 | 0.11999 | 7.8125 | 18385.92 | 12257.28 | 26.0417 | 144 ft^2 Units | 25728 | 30134.4 | 37708.8 | LogNormal | 30793.0551 | 0.15247 | 7.8125 | 36161.28 | 24107.52 | 26.0417 | 144 ft^2 Units | [33 empty] | 40.32 | 44.64 | 54.72 | LogNormal | 46.169 | 0.12322 | 7.8125 | 53.6527 | 35.6273 | 26.0417 | 144 ft^2 Units | 76.32 | 89.28 | 110.88 | LogNormal | 91.0446 | 0.14865 | 7.8125 | 107.0061 | 71.5539 | 26.0417 | 144 ft^2 Units
B1044.072 | YES | 2 | Concrete | FEMA P-58 | Test Data | B1044.072 | Low rise reinforced concrete walls with boundary columns, 8" to 16" thick, height between 16'-24' | 37900 | 41700 | 49300 | LogNormal | 42705.1087 | 0.10507 | 3.75 | 50040 | 33360 | 12.5 | 400 ft^2 Units | 69000 | 77640 | 100280 | LogNormal | 81243.9051 | 0.15265 | 3.75 | 93168 | 62112 | 12.5 | 400 ft^2 Units | [33 empty] | 112 | 124 | 144 | LogNormal | 125.9759 | 0.099618 | 3.75 | 148.5294 | 99.4706 | 12.5 | 400 ft^2 Units | 204 | 228 | 296 | LogNormal | 239.5306 | 0.15257 | 3.75 | 273.6706 | 182.3294 | 12.5 | 400 ft^2 Units
B1044.073 | YES | 2 | Concrete | FEMA P-58 | Test Data | B1044.073 | Low rise reinforced concrete walls with boundary columns, 8" to 16" thick, height between 24'-40' | 83854.2857 | 89254.2857 | 101854.2857 | LogNormal | 91349.1031 | 0.077642 | 2.9167 | 107105.1429 | 71403.4286 | 9.7222 | 900 ft^2 Units | 124328.5714 | 151740 | 181851.4286 | Normal | 152639.9302 | 0.14703 | 2.9167 | 182088 | 121392 | 9.7222 | 900 ft^2 Units | [33 empty] | 243 | 261 | 297 | LogNormal | 266.0625 | 0.079807 | 2.9167 | 313.5025 | 208.4975 | 9.7222 | 900 ft^2 Units | 369 | 450 | 531 | Normal | 449.9999 | 0.14045 | 2.9167 | 539.2588 | 360.7412 | 9.7222 | 900 ft^2 Units
B1044.081 | YES | 2 | Concrete | FEMA P-58 | Test Data | B1044.081 | Low rise reinforced concrete walls with boundary columns, 17"-24" thick, height <15' | 16878.72 | 18414.72 | 21678.72 | LogNormal | 18885.6043 | 0.10014 | 7.8125 | 22097.664 | 14731.776 | 26.0417 | 144 ft^2 Units | 29692.8 | 35539.2 | 42633.6 | LogNormal | 35565.5765 | 0.14124 | 7.8125 | 42647.04 | 28431.36 | 26.0417 | 144 ft^2 Units | [33 empty] | 48.96 | 54.72 | 63.36 | LogNormal | 55.3637 | 0.10178 | 7.8125 | 65.5522 | 43.8878 | 26.0417 | 144 ft^2 Units | 87.84 | 105.12 | 125.28 | LogNormal | 104.9782 | 0.13833 | 7.8125 | 126.0254 | 84.2146 | 26.0417 | 144 ft^2 Units
B1044.082 | YES | 2 | Concrete | FEMA P-58 | Test Data | B1044.082 | Low rise reinforced concrete walls with boundary columns, 17"-24" thick, height between 16'-24' | 46500 | 50300 | 57900 | LogNormal | 51349.8457 | 0.087328 | 3.75 | 60360 | 40240 | 12.5 | 400 ft^2 Units | 86580 | 99220 | 117860 | LogNormal | 100398.4184 | 0.12178 | 3.75 | 119064 | 79376 | 12.5 | 400 ft^2 Units | [33 empty] | 136 | 148 | 172 | LogNormal | 151.2651 | 0.093641 | 3.75 | 177.5882 | 118.4118 | 12.5 | 400 ft^2 Units | 256 | 292 | 348 | LogNormal | 296.2486 | 0.12154 | 3.75 | 350.3647 | 233.6353 | 12.5 | 400 ft^2 Units
B1044.083 | YES | 2 | Concrete | FEMA P-58 | Test Data | B1044.083 | Low rise reinforced concrete walls with boundary columns, 17"-24" thick, height between 24'-40' | 103196.5714 | 108596.5714 | 121196.5714 | LogNormal | 110745.9766 | 0.063963 | 2.9167 | 130315.8857 | 86877.2571 | 9.7222 | 900 ft^2 Units | 156805.7143 | 193217.1429 | 225128.5714 | Normal | 191717.0468 | 0.13904 | 2.9167 | 231860.5714 | 154573.7143 | 9.7222 | 900 ft^2 Units | [33 empty] | 306 | 315 | 360 | LogNormal | 326.2168 | 0.065636 | 2.9167 | 378.8803 | 251.1197 | 9.7222 | 900 ft^2 Units | 459 | 567 | 666 | Normal | 563.9998 | 0.14319 | 2.9167 | 680.6571 | 453.3429 | 9.7222 | 900 ft^2 Units
B1044.091 | YES | 2 | Concrete | FEMA P-58 | Test Data | B1044.091 | Slender Concrete Wall, 12" thick, 12' high, 15' long | 4404.8 | 5656 | 9847.2 | LogNormal | 6200 | 0.35 | 1.67 | 6832.8 | 4200 | 5 | SF 144 | 16441.28 | 21361.6 | 30101.92 | LogNormal | 21900 | 0.242 | 1.67 | 20545.92 | 14600 | 5 | SF 144 | 36596 | 40608 | 53832 | LogNormal | 43100 | 0.16 | 1.67 | 47066.4 | 33300 | 5 | SF 144 | [22 empty] | 11.52 | 14.4 | 25.92 | LogNormal | 16.1 | 0.356 | 1.67 | 17.04 | 10.2 | 5 | SF 144 | 43.2 | 54.72 | 77.76 | LogNormal | 56.8 | 0.238 | 1.67 | 53.5 | 38 | 5 | SF 144 | 95.04 | 105.12 | 139.68 | LogNormal | 112 | 0.16 | 1.67 | 121.1 | 85.6 | 5 | SF 144
B1044.092 | YES | 2 | Concrete | FEMA P-58 | Test Data | B1044.092 | Slender Concrete Wall, 12" thick, 12' high, 20' long | 4144.8 | 5256 | 8647.2 | LogNormal | 5700 | 0.31 | 2.5 | 6312.8 | 3880 | 7.5 | SF 144 | 13241.28 | 17121.6 | 23941.92 | LogNormal | 17600 | 0.237 | 2.5 | 15457.92 | 10900 | 7.5 | SF 144 | 35763 | 39222 | 50940 | LogNormal | 41500 | 0.146 | 2.5 | 45403.2 | 32200 | 7.5 | SF 144 | [22 empty] | 10.08 | 12.96 | 23.04 | LogNormal | 14.3 | 0.358 | 2.5 | 16.73 | 10.4 | 7.5 | SF 144 | 34.56 | 44.64 | 61.92 | LogNormal | 45.7 | 0.233 | 2.5 | 39.79 | 28.1 | 7.5 | SF 144 | 92.16 | 100.8 | 132.48 | LogNormal | 107 | 0.15 | 2.5 | 117.51 | 83.2 | 7.5 | SF 144
B1044.093 | YES | 2 | Concrete | FEMA P-58 | Test Data | B1044.093 | Slender Concrete Wall, 12" thick, 12' high, 30' long | 3884.8 | 4856 | 7447.2 | LogNormal | 5180 | 0.27 | 1.25 | 11284 | 6940 | 3.75 | SF 144 | 10041.28 | 12881.6 | 17781.92 | LogNormal | 13200 | 0.228 | 1.25 | 35980.8 | 25500 | 3.75 | SF 144 | 34930 | 37836 | 48048 | LogNormal | 39900 | 0.131 | 1.25 | 53481.6 | 37900 | 3.75 | SF 144 | [22 empty] | 10.08 | 12.96 | 18.72 | LogNormal | 13.4 | 0.251 | 1.25 | 29.78 | 18.5 | 3.75 | SF 144 | 25.92 | 33.12 | 46.08 | LogNormal | 34 | 0.231 | 1.25 | 93.28 | 66.1 | 3.75 | SF 144 | 90.72 | 97.92 | 123.84 | LogNormal | 103 | 0.128 | 1.25 | 138.27 | 97.9 | 3.75 | SF 144
B1044.101 | YES | 2 | Concrete | FEMA P-58 | Test Data | B1044.101 | Slender Concrete Wall, 18" thick, 12' high, 15' long | 6824 | 8680 | 13476 | LogNormal | 9240 | 0.28 | 1.67 | 10764 | 6620 | 5 | SF 144 | 20958.4 | 29984 | 36877.6 | Normal | 29300 | 0.212 | 1.67 | 29304 | 20800 | 5 | SF 144 | 40160 | 44568 | 58584 | LogNormal | 47100 | 0.156 | 1.67 | 51818.4 | 36700 | 5 | SF 144 | [22 empty] | 17.28 | 23.04 | 34.56 | LogNormal | 23.9 | 0.281 | 1.67 | 28.03 | 17.3 | 5 | SF 144 | 54.72 | 77.76 | 95.04 | Normal | 75.8 | 0.207 | 1.67 | 76 | 53.9 | 5 | SF 144 | 103.68 | 115.2 | 151.2 | LogNormal | 122 | 0.155 | 1.67 | 134.67 | 95.6 | 5 | SF 144
B1044.102 | YES | 2 | Concrete | FEMA P-58 | Test Data | B1044.102 | Slender Concrete Wall, 18" thick, 12' high, 20' long | 6564 | 8280 | 12276 | LogNormal | 8710 | 0.26 | 2.5 | 10244 | 6300 | 7.5 | SF 144 | 17294.4 | 24420 | 30021.6 | Normal | 23900 | 0.208 | 2.5 | 22627.2 | 16000 | 7.5 | SF 144 | 39327 | 43182 | 55692 | LogNormal | 45500 | 0.143 | 2.5 | 50227.2 | 35600 | 7.5 | SF 144 | [22 empty] | 17.28 | 21.6 | 31.68 | LogNormal | 22.7 | 0.249 | 2.5 | 26.28 | 16.1 | 7.5 | SF 144 | 44.64 | 63.36 | 77.76 | Normal | 61.9 | 0.209 | 2.5 | 58.72 | 41.6 | 7.5 | SF 144 | 102.24 | 112.32 | 144 | LogNormal | 118 | 0.141 | 2.5 | 129.67 | 91.8 | 7.5 | SF 144
B1044.103 | YES | 2 | Concrete | FEMA P-58 | Test Data | B1044.103 | Slender Concrete Wall, 18" thick, 12' high, 30' long | 6304 | 7880 | 11076 | LogNormal | 8180 | 0.23 | 1.25 | 16900 | 10400 | 3.75 | SF 144 | 13630.4 | 18856 | 23165.6 | Normal | 18600 | 0.201 | 1.25 | 51840 | 36700 | 3.75 | SF 144 | 38548 | 41856 | 52872 | LogNormal | 44000 | 0.13 | 1.25 | 63129.6 | 44700 | 3.75 | SF 144 | [22 empty] | 15.84 | 20.16 | 28.8 | LogNormal | 20.9 | 0.242 | 1.25 | 43.21 | 26.4 | 3.75 | SF 144 | 34.56 | 48.96 | 60.48 | Normal | 48 | 0.211 | 1.25 | 134.68 | 95.5 | 3.75 | SF 144 | 99.36 | 108 | 136.8 | LogNormal | 114 | 0.131 | 1.25 | 164.03 | 116 | 3.75 | SF 144
B1044.111 | YES | 2 | Concrete | FEMA P-58 | Test Data | B1044.111 | Slender Concrete Wall, 30" thick, 12' high, 15' long | 10280 | 13000 | 18660 | LogNormal | 13500 | 0.24 | 1.67 | 16380 | 10100 | 5 | SF 144 | 28344 | 43200 | 47956 | Normal | 39800 | 0.192 | 1.67 | 42624 | 30200 | 5 | SF 144 | 47396 | 52608 | 68232 | LogNormal | 55400 | 0.15 | 1.67 | 61430.4 | 43500 | 5 | SF 144 | [22 empty] | 25.92 | 33.12 | 48.96 | LogNormal | 34.7 | 0.26 | 1.67 | 42.9 | 26.6 | 5 | SF 144 | 73.44 | 112.32 | 123.84 | Normal | 103 | 0.191 | 1.67 | 110.55 | 78.4 | 5 | SF 144 | 122.4 | 136.8 | 177.12 | LogNormal | 144 | 0.151 | 1.67 | 158.98 | 113 | 5 | SF 144
B1044.112 | YES | 2 | Concrete | FEMA P-58 | Test Data | B1044.112 | Slender Concrete Wall, 30" thick, 12' high, 20' long | 10020 | 12600 | 17460 | LogNormal | 13000 | 0.22 | 2.5 | 15860 | 9760 | 7.5 | SF 144 | 23784 | 35520 | 39756 | Normal | 33000 | 0.189 | 2.5 | 33408 | 23700 | 7.5 | SF 144 | 46536 | 51192 | 65304 | LogNormal | 53800 | 0.139 | 2.5 | 59803.2 | 42400 | 7.5 | SF 144 | [22 empty] | 25.92 | 33.12 | 44.64 | LogNormal | 33.7 | 0.216 | 2.5 | 41.15 | 25.4 | 7.5 | SF 144 | 61.92 | 92.16 | 102.24 | Normal | 85.4 | 0.184 | 2.5 | 86.41 | 61.2 | 7.5 | SF 144 | 120.96 | 132.48 | 168.48 | LogNormal | 139 | 0.136 | 2.5 | 155.4 | 110 | 7.5 | SF 144
B1044.113 | YES | 2 | Concrete | FEMA P-58 | Test Data | B1044.113 | Slender Concrete Wall, 30" thick, 12' high, 30' long | 9760 | 12200 | 16260 | LogNormal | 12500 | 0.2 | 0 | 0 | 0 | 0 | SF 144 | 19224 | 27840 | 31556 | Normal | 26200 | 0.184 | 0 | 0 | 0 | 0 | SF 144 | 45730 | 49836 | 62448 | LogNormal | 52200 | 0.127 | 0 | 0 | 0 | 0 | SF 144 | [22 empty] | 25.92 | 31.68 | 41.76 | LogNormal | 32.5 | 0.191 | 0 | 0 | 0 | 0 | SF 144 | 50.4 | 72 | 82.08 | Normal | 68.2 | 0.181 | 0 | 0 | 0 | 0 | SF 144 | 118.08 | 129.6 | 161.28 | LogNormal | 135 | 0.127 | 0 | 0 | 0 | 0 | SF 144
B1049.001a | YES | 2 | Concrete | FEMA P-58 | Test Data | B1049.001a | Reinforced concrete flat slabs- columns without shear reinforcing 0<Vg/Vo<.2, no continuity reinf | 19300 | 36230 | 50900 | Normal | 35476.6483 | 0.34752 | 3 | 39853 | 32607 | 10 | EA | 34300 | 49540 | 76700 | LogNormal | 50584.2411 | 0.32128 | 3 | 54494 | 44586 | 10 | EA | [33 empty] | 47.68 | 89.51 | 125.75 | Normal | 87.6465 | 0.34752 | 3 | 98.4609 | 80.5591 | 10 | EA | 84.74 | 122.39 | 189.49 | LogNormal | 124.9703 | 0.32128 | 3 | 134.6293 | 110.1507 | 10 | EA
B1049.001b | YES | 2 | Concrete | FEMA P-58 | Test Data | B1049.001b | Reinforced concrete flat slabs- columns without shear reinforcing 0<Vg/Vo<.2, with continuity reinf | 19300 | 36230 | 50900 | Normal | 35476.6483 | 0.34752 | 3 | 39853 | 32607 | 10 | EA | 23300 | 40230 | 56900 | Normal | 40143.3129 | 0.32656 | 3 | 44253 | 36207 | 10 | EA | [33 empty] | 47.68 | 89.51 | 125.75 | Normal | 87.6465 | 0.34752 | 3 | 98.4609 | 80.5591 | 10 | EA | 57.56 | 99.39 | 140.58 | Normal | 99.1766 | 0.32659 | 3 | 109.3292 | 89.4508 | 10 | EA
B1049.002a | YES | 2 | Concrete | FEMA P-58 | Test Data | B1049.002a | Reinforced concrete flat slabs- columns without shear reinforcing .2<Vg/Vo<.4, no continuity reinf | 19300 | 36230 | 50900 | Normal | 35476.6483 | 0.34752 | 3 | 39853 | 32607 | 10 | EA | 34300 | 49540 | 76700 | LogNormal | 50584.2411 | 0.32128 | 3 | 54494 | 44586 | 10 | EA | [33 empty] | 47.68 | 89.51 | 125.75 | Normal | 87.6465 | 0.34752 | 3 | 98.4609 | 80.5591 | 10 | EA | 84.74 | 122.39 | 189.49 | LogNormal | 124.9703 | 0.32128 | 3 | 134.6293 | 110.1507 | 10 | EA
B1049.002b | YES | 2 | Concrete | FEMA P-58 | Test Data | B1049.002b | Reinforced concrete flat slabs- columns without shear reinforcing .2<Vg/Vo<.4, with continuity reinf | 19300 | 36230 | 50900 | Normal | 35476.6483 | 0.34752 | 3 | 39853 | 32607 | 10 | EA | 23300 | 40230 | 56900 | Normal | 40143.3129 | 0.32656 | 3 | 44253 | 36207 | 10 | EA | [33 empty] | 47.68 | 89.51 | 125.75 | Normal | 87.6465 | 0.34752 | 3 | 98.4609 | 80.5591 | 10 | EA | 57.56 | 99.39 | 140.58 | Normal | 99.1766 | 0.32659 | 3 | 109.3292 | 89.4508 | 10 | EA
B1049.003a | YES | 2 | Concrete | FEMA P-58 | Test Data | B1049.003a | Reinforced concrete flat slabs- columns without shear reinforcing .4<Vg/Vo<.6, no continuity reinf | 19900 | 36830 | 51500 | Normal | 36076.5958 | 0.34173 | 3 | 40513 | 33147 | 10 | EA | 34300 | 49540 | 76700 | LogNormal | 50584.2411 | 0.32128 | 3 | 54494 | 44586 | 10 | EA | [33 empty] | 49.16 | 90.99 | 127.24 | Normal | 89.13 | 0.34178 | 3 | 100.0892 | 81.8908 | 10 | EA | 84.74 | 122.39 | 189.49 | LogNormal | 124.9703 | 0.32128 | 3 | 134.6293 | 110.1507 | 10 | EA
B1049.003b | YES | 2 | Concrete | FEMA P-58 | Test Data | B1049.003b | Reinforced concrete flat slabs- columns without shear reinforcing .4<Vg/Vo<.6, with continuity reinf | 19900 | 36830 | 51500 | Normal | 36076.5958 | 0.34173 | 3 | 40513 | 33147 | 10 | EA | 23900 | 40830 | 57500 | Normal | 40743.3124 | 0.32175 | 3 | 44913 | 36747 | 10 | EA | [33 empty] | 49.16 | 90.99 | 127.24 | Normal | 89.13 | 0.34178 | 3 | 100.0892 | 81.8908 | 10 | EA | 59.05 | 100.87 | 142.06 | Normal | 100.66 | 0.32174 | 3 | 110.9574 | 90.7826 | 10 | EA
B1049.011 | YES | 2 | Concrete | FEMA P-58 | Test Data | B1049.011 | Reinforced concrete flat slabs- columns with shear reinforcing 0.2<Vg/Vo<0.4 | 20500 | 37430 | 52100 | Normal | 36676.6052 | 0.33614 | 3 | 41173 | 33687 | 10 | EA | 24500 | 41430 | 58100 | Normal | 41343.3122 | 0.31708 | 3 | 45573 | 37287 | 10 | EA | [33 empty] | 50.65 | 92.47 | 128.72 | Normal | 90.6133 | 0.33614 | 3 | 101.7174 | 83.2226 | 10 | EA | 60.53 | 102.36 | 143.54 | Normal | 102.1433 | 0.31707 | 3 | 112.5956 | 92.1244 | 10 | EA
B1049.012 | YES | 2 | Concrete | FEMA P-58 | Test Data | B1049.012 | Reinforced concrete flat slabs- columns with shear reinforcing 0.4<Vg/Vo<.6 | 21100 | 38030 | 52700 | Normal | 37276.5926 | 0.33074 | 3 | 41833 | 34227 | 10 | EA | 25100 | 42030 | 58700 | Normal | 41943.312 | 0.31254 | 3 | 46233 | 37827 | 10 | EA | [33 empty] | 52.13 | 93.96 | 130.2 | Normal | 92.0966 | 0.33073 | 3 | 103.3556 | 84.5644 | 10 | EA | 62.01 | 103.84 | 145.02 | Normal | 103.6233 | 0.31254 | 3 | 114.2239 | 93.4561 | 10 | EA
B1049.021a | YES | 2 | Concrete | FEMA P-58 | Test Data | B1049.021a | Post-tensioned concrete flat slabs- columns without shear reinforcing 0.2<Vg/Vo<.0.4, no continuity reinf | 18700 | 35630 | 50300 | Normal | 34876.6484 | 0.3535 | 3 | 39193 | 32067 | 10 | EA | 34300 | 49540 | 76700 | LogNormal | 50584.2411 | 0.32128 | 3 | 54494 | 44586 | 10 | EA | [33 empty] | 46.2 | 88.03 | 124.27 | Normal | 86.1666 | 0.35349 | 3 | 96.8327 | 79.2273 | 10 | EA | 84.74 | 122.39 | 189.49 | LogNormal | 124.9703 | 0.32128 | 3 | 134.6293 | 110.1507 | 10 | EA
B1049.021b | YES | 2 | Concrete | FEMA P-58 | Test Data | B1049.021b | Post-tensioned concrete flat slabs- columns without shear reinforcing 0.2<Vg/Vo<.0.4, with continuity reinf | 18700 | 35630 | 50300 | Normal | 34876.6484 | 0.3535 | 3 | 39193 | 32067 | 10 | EA | 22700 | 39630 | 56300 | Normal | 39543.3133 | 0.33151 | 3 | 43593 | 35667 | 10 | EA | [33 empty] | 46.2 | 88.03 | 124.27 | Normal | 86.1666 | 0.35349 | 3 | 96.8327 | 79.2273 | 10 | EA | 56.08 | 97.91 | 139.09 | Normal | 97.6933 | 0.33151 | 3 | 107.7009 | 88.1191 | 10 | EA
B1049.022a | YES | 2 | Concrete | FEMA P-58 | Test Data | B1049.022a | Post-tensioned concrete flat slabs- columns without shear reinforcing 0.4<Vg/Vo<.0.6, no continuity reinf | 19300 | 36230 | 50900 | Normal | 35476.6483 | 0.34752 | 3 | 39853 | 32607 | 10 | EA | 34300 | 49540 | 76700 | LogNormal | 50584.2411 | 0.32128 | 3 | 54494 | 44586 | 10 | EA | [33 empty] | 47.68 | 89.51 | 125.75 | Normal | 87.6465 | 0.34752 | 3 | 98.4609 | 80.5591 | 10 | EA | 84.74 | 122.39 | 189.49 | LogNormal | 124.9703 | 0.32128 | 3 | 134.6293 | 110.1507 | 10 | EA
B1049.022b | YES | 2 | Concrete | FEMA P-58 | Test Data | B1049.022b | Post-tensioned concrete flat slabs- columns without shear reinforcing 0.4<Vg/Vo<.0.6, with continuity reinf | 19300 | 36230 | 50900 | Normal | 35476.6483 | 0.34752 | 3 | 39853 | 32607 | 10 | EA | 23300 | 40230 | 56900 | Normal | 40143.3129 | 0.32656 | 3 | 44253 | 36207 | 10 | EA | [33 empty] | 47.68 | 89.51 | 125.75 | Normal | 87.6465 | 0.34752 | 3 | 98.4609 | 80.5591 | 10 | EA | 57.56 | 99.39 | 140.58 | Normal | 99.1766 | 0.32659 | 3 | 109.3292 | 89.4508 | 10 | EA
B1049.031 | YES | 2 | Concrete | FEMA P-58 | Engineering Judgement | B1049.031 | Post-tensioned concrete flat slabs- columns with shear reinforcing 0<Vg/Vo<.0.4 | 19500 | 36430 | 51100 | Normal | 35676.639 | 0.34557 | 3 | 40073 | 32787 | 10 | EA | 23500 | 40430 | 57100 | Normal | 40343.3001 | 0.32494 | 3 | 44473 | 36387 | 10 | EA | [33 empty] | 48.18 | 90 | 126.25 | Normal | 88.1431 | 0.34557 | 3 | 99.0004 | 80.9996 | 10 | EA | 58.06 | 99.89 | 141.07 | Normal | 99.6733 | 0.32493 | 3 | 109.8786 | 89.9014 | 10 | EA
B1049.032 | YES | 2 | Concrete | FEMA P-58 | Engineering Judgement | B1049.032 | Post-tensioned concrete flat slabs- columns with shear reinforcing 0.4<Vg/Vo<.0.6 | 20100 | 37030 | 51700 | Normal | 36276.6488 | 0.33986 | 3 | 40733 | 33327 | 10 | EA | 24100 | 41030 | 57700 | Normal | 40943.3125 | 0.32018 | 3 | 45133 | 36927 | 10 | EA | [33 empty] | 49.66 | 91.49 | 127.73 | Normal | 89.6266 | 0.33984 | 3 | 100.6386 | 82.3414 | 10 | EA | 59.54 | 101.37 | 142.55 | Normal | 101.1533 | 0.32017 | 3 | 111.5068 | 91.2332 | 10 | EA
B1049.041a | YES | 2 | Concrete | FEMA P-58 | Engineering Judgement | B1049.041a | Reinforced concrete flat slabs drop panel or drop capital- columns without shear reinforcing 0<Vg/Vo<0.4, no continuity reinf | 19300 | 36230 | 50900 | Normal | 35476.6483 | 0.34752 | 3 | 39853 | 32607 | 10 | EA | 34300 | 49540 | 76700 | LogNormal | 50584.2411 | 0.32128 | 3 | 54494 | 44586 | 10 | EA | [33 empty] | 47.68 | 89.51 | 125.75 | Normal | 87.6465 | 0.34752 | 3 | 98.4609 | 80.5591 | 10 | EA | 84.74 | 122.39 | 189.49 | LogNormal | 124.9703 | 0.32128 | 3 | 134.6293 | 110.1507 | 10 | EA
B1049.041b | YES | 2 | Concrete | FEMA P-58 | Engineering Judgement | B1049.041b | Reinforced concrete flat slabs drop panel or drop capital- columns without shear reinforcing 0<Vg/Vo<0.4, with continuity reinf | 19300 | 36230 | 50900 | Normal | 35476.6483 | 0.34752 | 3 | 39853 | 32607 | 10 | EA | 23300 | 40230 | 56900 | Normal | 40143.3129 | 0.32656 | 3 | 44253 | 36207 | 10 | EA | [33 empty] | 47.68 | 89.51 | 125.75 | Normal | 87.6465 | 0.34752 | 3 | 98.4609 | 80.5591 | 10 | EA | 57.56 | 99.39 | 140.58 | Normal | 99.1766 | 0.32659 | 3 | 109.3292 | 89.4508 | 10 | EA
B1049.042a | YES | 2 | Concrete | FEMA P-58 | Engineering Judgement | B1049.042a | Reinforced concrete flat slabs drop panel or drop capital- columns without shear reinforcing 0.4<Vg/Vo<0.6, no continuity reinf | 19900 | 36830 | 51500 | Normal | 36076.5958 | 0.34173 | 3 | 40513 | 33147 | 10 | EA | 34300 | 49540 | 76700 | LogNormal | 50584.2411 | 0.32128 | 3 | 54494 | 44586 | 10 | EA | [33 empty] | 49.16 | 90.99 | 127.24 | Normal | 89.13 | 0.34178 | 3 | 100.0892 | 81.8908 | 10 | EA | 84.74 | 122.39 | 189.49 | LogNormal | 124.9703 | 0.32128 | 3 | 134.6293 | 110.1507 | 10 | EA
B1049.042b | YES | 2 | Concrete | FEMA P-58 | Engineering Judgement | B1049.042b | Reinforced concrete flat slabs drop panel or drop capital- columns without shear reinforcing 0.4<Vg/Vo<0.6, with continuity reinf | 19900 | 36830 | 51500 | Normal | 36076.5958 | 0.34173 | 3 | 40513 | 33147 | 10 | EA | 23900 | 40830 | 57500 | Normal | 40743.3124 | 0.32175 | 3 | 44913 | 36747 | 10 | EA | [33 empty] | 49.16 | 90.99 | 127.24 | Normal | 89.13 | 0.34178 | 3 | 100.0892 | 81.8908 | 10 | EA | 59.05 | 100.87 | 142.06 | Normal | 100.66 | 0.32174 | 3 | 110.9574 | 90.7826 | 10 | EA
B1042.001a | YES | 2 | Concrete | FEMA P-58 | Test Data | B1042.001a | Concrete link beam, diagonally reinforced, aspect ratio between 1.0 and 2.0, beam < 16" wide and depth < 30" | 9856 | 12906 | 31132 | LogNormal | 15194.7374 | 0.54531 | 5 | 17423.1 | 9679.5 | 20 | EA 1 | 13850 | 28440 | 39250 | Normal | 27179.9982 | 0.3646 | 5 | 38394 | 21330 | 20 | EA 1 | 22300 | 44390 | 59700 | Normal | 42129.8331 | 0.34635 | 5 | 59926.5 | 33292.5 | 20 | EA 1 | [22 empty] | 26 | 33 | 81 | LogNormal | 39.4012 | 0.54688 | 5 | 44.6913 | 24.6491 | 20 | EA 1 | 36 | 74 | 102 | Normal | 70.6663 | 0.36441 | 5 | 99.7633 | 55.5976 | 20 | EA 1 | 58 | 115 | 155 | Normal | 109.3333 | 0.34614 | 5 | 155.2121 | 86.2771 | 20 | EA 1
B1042.001b | YES | 2 | Concrete | FEMA P-58 | Test Data | B1042.001b | Concrete link beam, diagonally reinforced, aspect ratio between 2.0 and 4.0, beam < 16" wide and depth < 30" | 8128 | 10578 | 31132 | LogNormal | 12867.159 | 0.67731 | 5 | 14280.3 | 7933.5 | 20 | EA 1 | 13850 | 27840 | 39250 | Normal | 26979.9772 | 0.3673 | 5 | 37584 | 20880 | 20 | EA 1 | 20080 | 41570 | 58980 | Normal | 40209.9798 | 0.37744 | 5 | 56119.5 | 31177.5 | 20 | EA 1 | [22 empty] | 21 | 27 | 81 | LogNormal | 33.0521 | 0.68726 | 5 | 36.5824 | 20.1554 | 20 | EA 1 | 36 | 72 | 102 | Normal | 70 | 0.36786 | 5 | 97.2198 | 53.9859 | 20 | EA 1 | 52 | 108 | 153 | Normal | 104.333 | 0.3777 | 5 | 145.6575 | 81.1018 | 20 | EA 1
B1042.002a | YES | 2 | Concrete | FEMA P-58 | Test Data | B1042.002a | Concrete link beam, conventionally reinforced, aspect ratio between 1.0 and 2.0, beam < 16" wide and depth < 30" | 9856 | 12906 | 31132 | LogNormal | 15194.7374 | 0.54531 | 5 | 17423.1 | 9679.5 | 20 | EA 1 | 13850 | 28440 | 39250 | Normal | 27179.9982 | 0.3646 | 5 | 38394 | 21330 | 20 | EA 1 | 22300 | 44390 | 59700 | Normal | 42129.8331 | 0.34635 | 5 | 59926.5 | 33292.5 | 20 | EA 1 | [22 empty] | 26 | 33 | 81 | LogNormal | 39.4012 | 0.54688 | 5 | 44.6913 | 24.6491 | 20 | EA 1 | 36 | 74 | 102 | Normal | 70.6663 | 0.36441 | 5 | 99.7633 | 55.5976 | 20 | EA 1 | 58 | 115 | 155 | Normal | 109.3333 | 0.34614 | 5 | 155.2121 | 86.2771 | 20 | EA 1
B1042.002b | YES | 2 | Concrete | FEMA P-58 | Test Data | B1042.002b | Concrete link beam, conventionally reinforced, aspect ratio between 2.0 and 4.0, beam < 16" wide and depth < 30" | 8128 | 10578 | 31132 | LogNormal | 12867.159 | 0.67731 | 5 | 14280.3 | 7933.5 | 20 | EA 1 | 13850 | 27840 | 39250 | Normal | 26979.9772 | 0.3673 | 5 | 37584 | 20880 | 20 | EA 1 | 20080 | 41570 | 58980 | Normal | 40209.9798 | 0.37744 | 5 | 56119.5 | 31177.5 | 20 | EA 1 | [22 empty] | 21 | 27 | 81 | LogNormal | 33.0521 | 0.68726 | 5 | 36.5824 | 20.1554 | 20 | EA 1 | 36 | 72 | 102 | Normal | 70 | 0.36786 | 5 | 97.2198 | 53.9859 | 20 | EA 1 | 52 | 108 | 153 | Normal | 104.333 | 0.3777 | 5 | 145.6575 | 81.1018 | 20 | EA 1
B1042.011a | YES | 2 | Concrete | FEMA P-58 | Test Data | B1042.011a | Concrete link beam, diagonally reinforced, apsect ratio between 1.0 and 2.0, beam > 16" wide and depth < 30" | 9856 | 12906 | 31132 | LogNormal | 15194.7374 | 0.54531 | 5 | 17423.1 | 9679.5 | 20 | EA 1 | 14850 | 29440 | 40250 | Normal | 28179.9853 | 0.35166 | 5 | 39744 | 22080 | 20 | EA 1 | 23300 | 45390 | 60700 | Normal | 43129.6838 | 0.33833 | 5 | 61276.5 | 34042.5 | 20 | EA 1 | [22 empty] | 26 | 33 | 81 | LogNormal | 39.4012 | 0.54688 | 5 | 44.6913 | 24.6491 | 20 | EA 1 | 38 | 76 | 104 | Normal | 72.6667 | 0.35436 | 5 | 102.6692 | 56.9506 | 20 | EA 1 | 60 | 117 | 157 | Normal | 111.3333 | 0.33991 | 5 | 158.118 | 87.63 | 20 | EA 1
B1042.011b | YES | 2 | Concrete | FEMA P-58 | Test Data | B1042.011b | Concrete link beam, diagonally reinforced, apsect ratio between 2.0 and 4.0, beam > 16" wide and depth < 30" | 8128 | 10578 | 31132 | LogNormal | 12867.159 | 0.67731 | 5 | 14280.3 | 7933.5 | 20 | EA 1 | 14850 | 28840 | 40250 | Normal | 27979.8916 | 0.35418 | 5 | 38934 | 21630 | 20 | EA 1 | 21080 | 42570 | 59980 | Normal | 41209.9429 | 0.36828 | 5 | 57469.5 | 31927.5 | 20 | EA 1 | [22 empty] | 21 | 27 | 81 | LogNormal | 33.0521 | 0.68726 | 5 | 36.5824 | 20.1554 | 20 | EA 1 | 38 | 75 | 104 | Normal | 72.333 | 0.356 | 5 | 101.1256 | 56.3388 | 20 | EA 1 | 55 | 110 | 155 | Normal | 106.6666 | 0.36577 | 5 | 148.5634 | 82.4547 | 20 | EA 1
B1042.012a | YES | 2 | Concrete | FEMA P-58 | Test Data | B1042.012a | Concrete link beam, conventionally reinforced, apsect ratio between 1.0 and 2.0, beam > 16" wide and depth < 30" | 9856 | 12906 | 31132 | LogNormal | 15194.7374 | 0.54531 | 5 | 17423.1 | 9679.5 | 20 | EA 1 | 14850 | 29440 | 40250 | Normal | 28179.9853 | 0.35166 | 5 | 39744 | 22080 | 20 | EA 1 | 23300 | 45390 | 60700 | Normal | 43129.6838 | 0.33833 | 5 | 61276.5 | 34042.5 | 20 | EA 1 | [22 empty] | 26 | 33 | 81 | LogNormal | 39.4012 | 0.54688 | 5 | 44.6913 | 24.6491 | 20 | EA 1 | 38 | 76 | 104 | Normal | 72.6667 | 0.35436 | 5 | 102.6692 | 56.9506 | 20 | EA 1 | 60 | 117 | 157 | Normal | 111.3333 | 0.33991 | 5 | 158.118 | 87.63 | 20 | EA 1
B1042.012b | YES | 2 | Concrete | FEMA P-58 | Test Data | B1042.012b | Concrete link beam, conventionally reinforced, apsect ratio between 2.0 and 4.0, beam > 16" wide and depth < 30" | 8128 | 10578 | 31132 | LogNormal | 12867.159 | 0.67731 | 5 | 14280.3 | 7933.5 | 20 | EA 1 | 14850 | 28840 | 40250 | Normal | 27979.8916 | 0.35418 | 5 | 38934 | 21630 | 20 | EA 1 | 21080 | 42570 | 59980 | Normal | 41209.9429 | 0.36828 | 5 | 57469.5 | 31927.5 | 20 | EA 1 | [22 empty] | 21 | 27 | 81 | LogNormal | 33.0521 | 0.68726 | 5 | 36.5824 | 20.1554 | 20 | EA 1 | 38 | 75 | 104 | Normal | 72.333 | 0.356 | 5 | 101.1256 | 56.3388 | 20 | EA 1 | 55 | 110 | 155 | Normal | 106.6666 | 0.36577 | 5 | 148.5634 | 82.4547 | 20 | EA 1
B1042.021a | YES | 2 | Concrete | FEMA P-58 | Test Data | B1042.021a | Concrete link beam, diagonally reinforced, aspect ratio between 1.0 and 2.0, beam > 24" wide and depth < 30" | 9856 | 12906 | 31132 | LogNormal | 15194.7374 | 0.54531 | 5 | 17423.1 | 9679.5 | 20 | EA 1 | 14850 | 29440 | 40250 | Normal | 28179.9853 | 0.35166 | 5 | 39744 | 22080 | 20 | EA 1 | 23300 | 46390 | 60700 | Normal | 43463.3406 | 0.33572 | 5 | 62626.5 | 34792.5 | 20 | EA 1 | [22 empty] | 26 | 33 | 81 | LogNormal | 39.4012 | 0.54688 | 5 | 44.6913 | 24.6491 | 20 | EA 1 | 38 | 76 | 104 | Normal | 72.6667 | 0.35436 | 5 | 102.6692 | 56.9506 | 20 | EA 1 | 60 | 120 | 157 | Normal | 112.3329 | 0.33692 | 5 | 162.0239 | 89.9829 | 20 | EA 1
B1042.021b | YES | 2 | Concrete | FEMA P-58 | Test Data | B1042.021b | Concrete link beam, diagonally reinforced, aspect ratio between 2.0 and 4.0, beam > 24" wide and depth < 30" | 8128 | 10578 | 31132 | LogNormal | 12867.159 | 0.67731 | 5 | 14280.3 | 7933.5 | 20 | EA 1 | 14850 | 28840 | 40250 | Normal | 27979.8916 | 0.35418 | 5 | 38934 | 21630 | 20 | EA 1 | 21080 | 43570 | 59980 | Normal | 41543.332 | 0.36533 | 5 | 58819.5 | 32677.5 | 20 | EA 1 | [22 empty] | 21 | 27 | 81 | LogNormal | 33.0521 | 0.68726 | 5 | 36.5824 | 20.1554 | 20 | EA 1 | 38 | 75 | 104 | Normal | 72.333 | 0.356 | 5 | 101.1256 | 56.3388 | 20 | EA 1 | 55 | 113 | 155 | Normal | 107.6663 | 0.36238 | 5 | 152.4693 | 84.8076 | 20 | EA 1
B1042.022a | YES | 2 | Concrete | FEMA P-58 | Test Data | B1042.022a | Concrete link beam, conventionally reinforced, aspect ratio between 1.0 and 2.0, beam > 24" wide and depth < 30" | 9856 | 12906 | 31132 | LogNormal | 15194.7374 | 0.54531 | 5 | 17423.1 | 9679.5 | 20 | EA 1 | 14850 | 29440 | 40250 | Normal | 28179.9853 | 0.35166 | 5 | 39744 | 22080 | 20 | EA 1 | 23300 | 46390 | 60700 | Normal | 43463.3406 | 0.33572 | 5 | 62626.5 | 34792.5 | 20 | EA 1 | [22 empty] | 26 | 33 | 81 | LogNormal | 39.4012 | 0.54688 | 5 | 44.6913 | 24.6491 | 20 | EA 1 | 38 | 76 | 104 | Normal | 72.6667 | 0.35436 | 5 | 102.6692 | 56.9506 | 20 | EA 1 | 60 | 120 | 157 | Normal | 112.3329 | 0.33692 | 5 | 162.0239 | 89.9829 | 20 | EA 1
B1042.022b | YES | 2 | Concrete | FEMA P-58 | Test Data | B1042.022b | Concrete link beam, conventionally reinforced, aspect ratio between 2.0 and 4.0, beam > 24" wide and depth < 30" | 8128 | 10578 | 31132 | LogNormal | 12867.159 | 0.67731 | 5 | 14280.3 | 7933.5 | 20 | EA 1 | 14850 | 28840 | 40250 | Normal | 27979.8916 | 0.35418 | 5 | 38934 | 21630 | 20 | EA 1 | 21080 | 43570 | 59980 | Normal | 41543.332 | 0.36533 | 5 | 58819.5 | 32677.5 | 20 | EA 1 | [22 empty] | 21 | 27 | 81 | LogNormal | 33.0521 | 0.68726 | 5 | 36.5824 | 20.1554 | 20 | EA 1 | 38 | 75 | 104 | Normal | 72.333 | 0.356 | 5 | 101.1256 | 56.3388 | 20 | EA 1 | 55 | 113 | 155 | Normal | 107.6663 | 0.36238 | 5 | 152.4693 | 84.8076 | 20 | EA 1
B1051.001 | YES | 3 | Other | FEMA P-58 | Engineering Judgement | B1051.001 | Ordinary reinforced masonry walls with partially grouted cells, shear dominated, 4" to 6"' thick, up to 12 foot tall | 3650 | 4200 | 4783.3333 | Normal | 4211.1096 | 0.105 | 9 | 5040 | 3360 | 30 | 100 ft^2 Units | 4650 | 6000 | 6750 | Normal | 5799.9947 | 0.14126 | 9 | 7200 | 4800 | 30 | 100 ft^2 Units | [33 empty] | 10 | 11 | 13 | LogNormal | 11.2647 | 0.10482 | 9 | 13.2729 | 8.7271 | 30 | 100 ft^2 Units | 13 | 16 | 18 | Normal | 15.6667 | 0.12452 | 9 | 19.2471 | 12.7529 | 30 | 100 ft^2 Units
B1051.002 | YES | 3 | Other | FEMA P-58 | Engineering Judgement | B1051.002 | Ordinary reinforced masonry walls with partially grouted cells, shear dominated, 4" to 6"' thick, greater than 12 foot tall | 7375 | 8200 | 9075 | LogNormal | 8187.3971 | 0.080803 | 6 | 9840 | 6560 | 20 | 225 ft^2 Units | 9600 | 12375 | 13500 | Normal | 11824.9977 | 0.12868 | 6 | 14850 | 9900 | 20 | 225 ft^2 Units | [33 empty] | 20.25 | 22.5 | 24.75 | Normal | 22.5 | 0.07803 | 6 | 26.9376 | 18.0624 | 20 | 225 ft^2 Units | 27 | 33.75 | 36 | Normal | 32.2498 | 0.10887 | 6 | 40.4471 | 27.0529 | 20 | 225 ft^2 Units
B1051.003 | YES | 3 | Other | FEMA P-58 | Engineering Judgement | B1051.003 | Ordinary reinforced masonry walls with partially grouted cells, 4" to 6" thick, flexure dominated up to 12' tall | 366.6667 | 600 | 933.3333 | LogNormal | 591.3194 | 0.35842 | 9 | 720 | 480 | 30 | 100 ft^2 Units | 3650 | 4200 | 4783.3333 | Normal | 4211.1096 | 0.105 | 9 | 5040 | 3360 | 30 | 100 ft^2 Units | 4650 | 6000 | 6750 | Normal | 5799.9947 | 0.14126 | 9 | 7200 | 4800 | 30 | 100 ft^2 Units | [22 empty] | 1 | 2 | 3 | Normal | 2 | 0.39015 | 9 | 2.3247 | 1.6753 | 30 | 100 ft^2 Units | 10 | 11 | 13 | LogNormal | 11.2647 | 0.10482 | 9 | 13.2729 | 8.7271 | 30 | 100 ft^2 Units | 13 | 16 | 18 | Normal | 15.6667 | 0.12452 | 9 | 19.2471 | 12.7529 | 30 | 100 ft^2 Units
B1051.004 | YES | 3 | Other | FEMA P-58 | Engineering Judgement | B1051.004 | Ordinary reinforced masonry walls with partially grouted cells, 4" to 6" thick, flexure dominated greater than 12' tall | 825 | 1350 | 2100 | LogNormal | 1330.4691 | 0.35842 | 6 | 1620 | 1080 | 20 | 225 ft^2 Units | 7375 | 8200 | 9075 | LogNormal | 8187.3971 | 0.080803 | 6 | 9840 | 6560 | 20 | 225 ft^2 Units | 9600 | 12375 | 13500 | Normal | 11824.9977 | 0.12868 | 6 | 14850 | 9900 | 20 | 225 ft^2 Units | [22 empty] | 2.25 | 4.5 | 6.75 | Normal | 4.5 | 0.39015 | 6 | 5.2306 | 3.7694 | 20 | 225 ft^2 Units | 20.25 | 22.5 | 24.75 | Normal | 22.5 | 0.07803 | 6 | 26.9376 | 18.0624 | 20 | 225 ft^2 Units | 27 | 33.75 | 36 | Normal | 32.2498 | 0.10887 | 6 | 40.4471 | 27.0529 | 20 | 225 ft^2 Units
B1051.011 | YES | 3 | Other | FEMA P-58 | Engineering Judgement | B1051.011 | Ordinary reinforced masonry walls with partially grouted cells, shear dominated, 8" to 12"' thick, up to 12 foot tall | 3800 | 4350 | 4933.3333 | Normal | 4361.11 | 0.10139 | 9 | 5220 | 3480 | 30 | 100 ft^2 Units | 5783.3333 | 7633.3333 | 8383.3333 | Normal | 7266.6624 | 0.13959 | 9 | 9160 | 6106.6667 | 30 | 100 ft^2 Units | [33 empty] | 10 | 12 | 13 | Normal | 11.6667 | 0.10033 | 9 | 14.3541 | 9.6459 | 30 | 100 ft^2 Units | 16 | 21 | 23 | Normal | 20 | 0.13655 | 9 | 25.131 | 16.869 | 30 | 100 ft^2 Units
B1051.012 | YES | 3 | Other | FEMA P-58 | Engineering Judgement | B1051.012 | Ordinary reinforced masonry walls with partially grouted cells, shear dominated, 8" to 12"' thick, greater than 12 foot tall | 7712.5 | 8537.5 | 9412.5 | LogNormal | 8526.0435 | 0.077612 | 6 | 10245 | 6830 | 20 | 225 ft^2 Units | 11900 | 15800 | 16675 | Normal | 14791.6485 | 0.12595 | 6 | 18960 | 12640 | 20 | 225 ft^2 Units | [33 empty] | 20.25 | 22.5 | 24.75 | Normal | 22.5 | 0.07803 | 6 | 27.1203 | 17.8797 | 20 | 225 ft^2 Units | 31.5 | 42.75 | 45 | Normal | 39.75 | 0.1325 | 6 | 51.3006 | 34.1994 | 20 | 225 ft^2 Units
B1051.013 | YES | 3 | Other | FEMA P-58 | Engineering Judgement | B1051.013 | Ordinary reinforced masonry walls with partially grouted cells, 8" to 12" thick, flexure dominated up to 12' tall | 366.6667 | 600 | 933.3333 | LogNormal | 591.3194 | 0.35842 | 9 | 720 | 480 | 30 | 100 ft^2 Units | 3800 | 4350 | 4933.3333 | Normal | 4361.11 | 0.10139 | 9 | 5220 | 3480 | 30 | 100 ft^2 Units | 5783.3333 | 7633.3333 | 8383.3333 | Normal | 7266.6624 | 0.13959 | 9 | 9160 | 6106.6667 | 30 | 100 ft^2 Units | [22 empty] | 1 | 2 | 3 | Normal | 2 | 0.39015 | 9 | 2.3247 | 1.6753 | 30 | 100 ft^2 Units | 10 | 12 | 13 | Normal | 11.6667 | 0.10033 | 9 | 14.3541 | 9.6459 | 30 | 100 ft^2 Units | 16 | 21 | 23 | Normal | 20 | 0.13655 | 9 | 25.131 | 16.869 | 30 | 100 ft^2 Units
B1051.014 | YES | 3 | Other | FEMA P-58 | Engineering Judgement | B1051.014 | Ordinary reinforced masonry walls with partially grouted cells, 8" to 12" thick, flexure dominated greater than 12' tall | 825 | 1350 | 2100 | LogNormal | 1330.4691 | 0.35842 | 6 | 1620 | 1080 | 20 | 225 ft^2 Units | 7712.5 | 8537.5 | 9412.5 | LogNormal | 8526.0435 | 0.077612 | 6 | 10245 | 6830 | 20 | 225 ft^2 Units | 11900 | 15800 | 16675 | Normal | 14791.6485 | 0.12595 | 6 | 18960 | 12640 | 20 | 225 ft^2 Units | [22 empty] | 2.25 | 4.5 | 6.75 | Normal | 4.5 | 0.39015 | 6 | 5.2306 | 3.7694 | 20 | 225 ft^2 Units | 20.25 | 22.5 | 24.75 | Normal | 22.5 | 0.07803 | 6 | 27.1203 | 17.8797 | 20 | 225 ft^2 Units | 31.5 | 42.75 | 45 | Normal | 39.75 | 0.1325 | 6 | 51.3006 | 34.1994 | 20 | 225 ft^2 Units
B1051.021 | YES | 3 | Other | FEMA P-58 | Engineering Judgement | B1051.021 | Ordinary reinforced masonry walls with partially grouted cells, shear dominated, 16" thick, up to 12 foot tall | 3950 | 4500 | 5083.3333 | Normal | 4511.1094 | 0.098018 | 9 | 5400 | 3600 | 30 | 100 ft^2 Units | 6616.6667 | 8466.6667 | 9216.6667 | Normal | 8099.9967 | 0.12523 | 9 | 10160 | 6773.3333 | 30 | 100 ft^2 Units | [33 empty] | 11 | 12 | 14 | LogNormal | 12.2704 | 0.096207 | 9 | 14.4353 | 9.5647 | 30 | 100 ft^2 Units | 18 | 23 | 25 | Normal | 22 | 0.12414 | 9 | 27.582 | 18.418 | 30 | 100 ft^2 Units
B1051.022 | YES | 3 | Other | FEMA P-58 | Engineering Judgement | B1051.022 | Ordinary reinforced masonry walls with partially grouted cells, shear dominated,16"' thick, greater than 12 foot tall | 7800 | 8625 | 9500 | LogNormal | 8613.8294 | 0.076825 | 6 | 10350 | 6900 | 20 | 225 ft^2 Units | 13525 | 17425 | 18300 | Normal | 16416.6653 | 0.11348 | 6 | 20910 | 13940 | 20 | 225 ft^2 Units | [33 empty] | 20.25 | 22.5 | 24.75 | Normal | 22.5 | 0.07803 | 6 | 27.1676 | 17.8324 | 20 | 225 ft^2 Units | 36 | 47.25 | 49.5 | Normal | 44.2489 | 0.11904 | 6 | 56.68 | 37.82 | 20 | 225 ft^2 Units
B1051.023 | YES | 3 | Other | FEMA P-58 | Engineering Judgement | B1051.023 | Ordinary reinforced masonry walls with partially grouted cells, 16" thick, flexure dominated up to 12' tall | 366.6667 | 600 | 933.3333 | LogNormal | 591.3194 | 0.35842 | 9 | 720 | 480 | 30 | 100 ft^2 Units | 3950 | 4500 | 5083.3333 | Normal | 4511.1094 | 0.098018 | 9 | 5400 | 3600 | 30 | 100 ft^2 Units | 6616.6667 | 8466.6667 | 9216.6667 | Normal | 8099.9967 | 0.12523 | 9 | 10160 | 6773.3333 | 30 | 100 ft^2 Units | [22 empty] | 1 | 2 | 3 | Normal | 2 | 0.39015 | 9 | 2.3247 | 1.6753 | 30 | 100 ft^2 Units | 11 | 12 | 14 | LogNormal | 12.2704 | 0.096207 | 9 | 14.4353 | 9.5647 | 30 | 100 ft^2 Units | 18 | 23 | 25 | Normal | 22 | 0.12414 | 9 | 27.582 | 18.418 | 30 | 100 ft^2 Units
B1051.024 | YES | 3 | Other | FEMA P-58 | Engineering Judgement | B1051.024 | Ordinary reinforced masonry walls with partially grouted cells, 16" thick, flexure dominated greater than 12' tall | 825 | 1350 | 2100 | LogNormal | 1330.4691 | 0.35842 | 6 | 1620 | 1080 | 20 | 225 ft^2 Units | 7800 | 8625 | 9500 | LogNormal | 8613.8294 | 0.076825 | 6 | 10350 | 6900 | 20 | 225 ft^2 Units | 13525 | 17425 | 18300 | Normal | 16416.6653 | 0.11348 | 6 | 20910 | 13940 | 20 | 225 ft^2 Units | [22 empty] | 2.25 | 4.5 | 6.75 | Normal | 4.5 | 0.39015 | 6 | 5.2306 | 3.7694 | 20 | 225 ft^2 Units | 20.25 | 22.5 | 24.75 | Normal | 22.5 | 0.07803 | 6 | 27.1676 | 17.8324 | 20 | 225 ft^2 Units | 36 | 47.25 | 49.5 | Normal | 44.2489 | 0.11904 | 6 | 56.68 | 37.82 | 20 | 225 ft^2 Units
B1052.001 | YES | 3 | Other | FEMA P-58 | Test Data | B1052.001 | Special reinforced masonry walls with fully grouted cells, 8" or 12" thick, shear dominated, up t o12' tall | 3400 | 3950 | 4533.3333 | Normal | 3961.1094 | 0.11163 | 9 | 4740 | 3160 | 30 | 100 ft^2 Units | 5983.3333 | 7833.3333 | 8416.6667 | Normal | 7411.1101 | 0.1281 | 9 | 9400 | 6266.6667 | 30 | 100 ft^2 Units | [33 empty] | 9 | 11 | 12 | Normal | 10.6667 | 0.10973 | 9 | 13.1376 | 8.8624 | 30 | 100 ft^2 Units | 16 | 21 | 23 | Normal | 20 | 0.13655 | 9 | 25.2392 | 16.7608 | 30 | 100 ft^2 Units
B1052.002 | YES | 3 | Other | FEMA P-58 | Test Data | B1052.002 | Special reinforced masonry walls with fully grouted cells, 8" or 12" thick, shear dominated, greater than 12' tall | 6812.5 | 7637.5 | 8512.5 | LogNormal | 7622.7612 | 0.086747 | 6 | 9165 | 6110 | 20 | 225 ft^2 Units | 12350 | 16250 | 17125 | Normal | 15241.6379 | 0.12223 | 6 | 19500 | 13000 | 20 | 225 ft^2 Units | [33 empty] | 18 | 20.25 | 22.5 | Normal | 20.25 | 0.0867 | 6 | 24.3832 | 16.1168 | 20 | 225 ft^2 Units | 33.75 | 45 | 47.25 | Normal | 42 | 0.12541 | 6 | 53.7941 | 36.2059 | 20 | 225 ft^2 Units
B1052.003 | YES | 3 | Other | FEMA P-58 | Test Data | B1052.003 | Special reinforced masonry walls with fully grouted cells, 8" to 12" thick, flexure dominated up to 12' tall | 366.6667 | 600 | 933.3333 | LogNormal | 591.3194 | 0.35842 | 9 | 720 | 480 | 30 | 100 ft^2 Units | 3400 | 3950 | 4533.3333 | Normal | 3961.1094 | 0.11163 | 9 | 4740 | 3160 | 30 | 100 ft^2 Units | 5983.3333 | 7833.3333 | 8416.6667 | Normal | 7411.1101 | 0.1281 | 9 | 9400 | 6266.6667 | 30 | 100 ft^2 Units | [22 empty] | 1 | 2 | 3 | Normal | 2 | 0.39015 | 9 | 2.3247 | 1.6753 | 30 | 100 ft^2 Units | 9 | 11 | 12 | Normal | 10.6667 | 0.10973 | 9 | 13.1376 | 8.8624 | 30 | 100 ft^2 Units | 16 | 21 | 23 | Normal | 20 | 0.13655 | 9 | 25.2392 | 16.7608 | 30 | 100 ft^2 Units
B1052.004 | YES | 3 | Other | FEMA P-58 | Test Data | B1052.004 | Special reinforced masonry walls with fully grouted cells, 8" to 12" thick, flexure dominated greater than 12' tall | 825 | 1350 | 2100 | LogNormal | 1330.4691 | 0.35842 | 6 | 1620 | 1080 | 20 | 225 ft^2 Units | 6812.5 | 7637.5 | 8512.5 | LogNormal | 7622.7612 | 0.086747 | 6 | 9165 | 6110 | 20 | 225 ft^2 Units | 12350 | 16250 | 17125 | Normal | 15241.6379 | 0.12223 | 6 | 19500 | 13000 | 20 | 225 ft^2 Units | [22 empty] | 2.25 | 4.5 | 6.75 | Normal | 4.5 | 0.39015 | 6 | 5.2306 | 3.7694 | 20 | 225 ft^2 Units | 18 | 20.25 | 22.5 | Normal | 20.25 | 0.0867 | 6 | 24.3832 | 16.1168 | 20 | 225 ft^2 Units | 33.75 | 45 | 47.25 | Normal | 42 | 0.12541 | 6 | 53.7941 | 36.2059 | 20 | 225 ft^2 Units
B1052.011 | YES | 3 | Other | FEMA P-58 | Test Data | B1052.011 | Special reinforced masonry walls with fully grouted cells, 16" thick, shear dominated, up to 12' tall | 3550 | 4100 | 4683.3333 | Normal | 4111.1098 | 0.10756 | 9 | 4920 | 3280 | 30 | 100 ft^2 Units | 6916.6667 | 8766.6667 | 9350 | Normal | 8344.4116 | 0.11377 | 9 | 10520 | 7013.3333 | 30 | 100 ft^2 Units | [33 empty] | 10 | 11 | 13 | LogNormal | 11.2647 | 0.10482 | 9 | 13.2188 | 8.7812 | 30 | 100 ft^2 Units | 19 | 24 | 25 | Normal | 22.6667 | 0.10328 | 9 | 28.7443 | 19.2557 | 30 | 100 ft^2 Units
B1052.012 | YES | 3 | Other | FEMA P-58 | Test Data | B1052.012 | Special reinforced masonry walls with fully grouted cells, 16" thick, shear dominated, greater than 12' tall | 7150 | 7975 | 8850 | LogNormal | 7961.5771 | 0.08308 | 6 | 9570 | 6380 | 20 | 225 ft^2 Units | 14200 | 18100 | 18975 | Normal | 17091.6421 | 0.109 | 6 | 21720 | 14480 | 20 | 225 ft^2 Units | [33 empty] | 20.25 | 22.5 | 24.75 | Normal | 22.5 | 0.07803 | 6 | 26.8159 | 18.1841 | 20 | 225 ft^2 Units | 38.25 | 49.5 | 51.75 | Normal | 46.5 | 0.11327 | 6 | 59.2953 | 39.7047 | 20 | 225 ft^2 Units
B1052.013 | YES | 3 | Other | FEMA P-58 | Test Data | B1052.013 | Special reinforced masonry walls with fully grouted cells, 16" thick, flexure dominated up to 12' tall | 366.6667 | 600 | 933.3333 | LogNormal | 591.3194 | 0.35842 | 9 | 720 | 480 | 30 | 100 ft^2 Units | 3550 | 4100 | 4683.3333 | Normal | 4111.1098 | 0.10756 | 9 | 4920 | 3280 | 30 | 100 ft^2 Units | 6916.6667 | 8766.6667 | 9350 | Normal | 8344.4116 | 0.11377 | 9 | 10520 | 7013.3333 | 30 | 100 ft^2 Units | [22 empty] | 1 | 2 | 3 | Normal | 2 | 0.39015 | 9 | 2.3247 | 1.6753 | 30 | 100 ft^2 Units | 10 | 11 | 13 | LogNormal | 11.2647 | 0.10482 | 9 | 13.2188 | 8.7812 | 30 | 100 ft^2 Units | 19 | 24 | 25 | Normal | 22.6667 | 0.10328 | 9 | 28.7443 | 19.2557 | 30 | 100 ft^2 Units
B1052.014 | YES | 3 | Other | FEMA P-58 | Test Data | B1052.014 | Special reinforced masonry walls with fully grouted cells, 16" thick, flexure dominated greater than 12' tall | 825 | 1350 | 2100 | LogNormal | 1330.4691 | 0.35842 | 6 | 1620 | 1080 | 20 | 225 ft^2 Units | 7150 | 7975 | 8850 | LogNormal | 7961.5771 | 0.08308 | 6 | 9570 | 6380 | 20 | 225 ft^2 Units | 14200 | 18100 | 18975 | Normal | 17091.6421 | 0.109 | 6 | 21720 | 14480 | 20 | 225 ft^2 Units | [22 empty] | 2.25 | 4.5 | 6.75 | Normal | 4.5 | 0.39015 | 6 | 5.2306 | 3.7694 | 20 | 225 ft^2 Units | 20.25 | 22.5 | 24.75 | Normal | 22.5 | 0.07803 | 6 | 26.8159 | 18.1841 | 20 | 225 ft^2 Units | 38.25 | 49.5 | 51.75 | Normal | 46.5 | 0.11327 | 6 | 59.2953 | 39.7047 | 20 | 225 ft^2 Units
B1061.001a | YES | 3 | Other | FEMA P-58 | Test Data | B1061.001a | Cold formed steel walls with wood structural panel sheathing, interior - gypsum board | 933.33 | 1366.67 | 1800 | Normal | 1370 | 0.25 | 2 | 1776.67 | 957 | 30 | SF 100 | 2683.33 | 3100 | 4983.33 | LogNormal | 3440 | 0.269 | 2 | 3720 | 2330 | 30 | SF 100 | 3866.67 | 4550 | 4933.33 | Normal | 4450 | 0.0935 | 2 | 5460 | 3410 | 30 | SF 100 | [22 empty] | 2 | 4 | 5 | Normal | 3.67 | 0.319 | 2 | 5.08 | 2.92 | 30 | SF 100 | 7 | 8 | 13 | LogNormal | 8.95 | 0.271 | 2 | 9.63 | 5.96 | 30 | SF 100 | 10 | 12 | 13 | Normal | 11.7 | 0.1 | 2 | 14.39 | 9.01 | 30 | SF 100
B1061.001b | YES | 3 | Other | FEMA P-58 | Test Data | B1061.001b | Cold formed steel walls with wood structural panel sheathing, exterior - stucco one side | 933.3333 | 1366.6667 | 1800 | Normal | 1366.6667 | 0.24741 | 2 | 4051.6667 | 2181.6667 | 30 | SF 100 | 2683.3333 | 3100 | 4983.3333 | LogNormal | 3444.3249 | 0.26888 | 2 | 4530 | 2831.25 | 30 | SF 100 | 3866.6667 | 4550 | 4933.3333 | Normal | 4449.9909 | 0.093519 | 2 | 0 | 0 | 30 | SF 100 | [22 empty] | 2 | 4 | 5 | Normal | 3.6666 | 0.31922 | 2 | 10.4567 | 5.5433 | 30 | SF 100 | 7 | 8 | 13 | LogNormal | 8.9513 | 0.27073 | 2 | 11.9837 | 7.5203 | 30 | SF 100 | 10 | 12 | 13 | Normal | 11.6666 | 0.10032 | 2 | 0 | 0 | 30 | SF 100
B1061.011a | YES | 3 | Other | FEMA P-58 | Test Data | B1061.011a | Cold formed steel walls with flat strap X-bracing, interior - gypsum board | 2391.67 | 2483.33 | 3066.67 | LogNormal | 2630 | 0.1 | 2 | 3228.33 | 1740 | 30 | SF 100 | 3808.33 | 4091.67 | 5075 | LogNormal | 4290 | 0.117 | 2 | 4910 | 3070 | 30 | SF 100 | [33 empty] | 6 | 7 | 8 | Normal | 7 | 0.111 | 2 | 8.96 | 5.04 | 30 | SF 100 | 10 | 11 | 13 | LogNormal | 11.3 | 0.105 | 2 | 13.15 | 8.31 | 30 | SF 100
B1061.011b | YES | 3 | Other | FEMA P-58 | Test Data | B1061.011b | Cold formed steel walls with flat strap X-bracing, exterior - stucco one side | 2100 | 3050 | 4666.67 | LogNormal | 3100 | 0.32 | 2 | 3965 | 2140 | 30 | SF 100 | 2450 | 4150 | 6133.33 | Normal | 4240 | 0.339 | 2 | 4980 | 3110 | 30 | SF 100 | [33 empty] | 6 | 8 | 12 | LogNormal | 8.3 | 0.281 | 2 | 10.4 | 5.6 | 30 | SF 100 | 6 | 11 | 16 | Normal | 11 | 0.355 | 2 | 13.18 | 8.27 | 30 | SF 100
B1061.021a | YES | 3 | Other | FEMA P-58 | Test Data | B1061.021a | Cold formed steel walls with 22 or 31 mil steel sheathing, interior - gypsum board | 1500 | 1916.67 | 2916.67 | LogNormal | 2020 | 0.27 | 2 | 2491.67 | 1340 | 30 | SF 100 | 3033.33 | 3616.67 | 4966.67 | LogNormal | 3790 | 0.202 | 2 | 4340 | 2710 | 30 | SF 100 | [33 empty] | 4 | 5 | 8 | LogNormal | 5.4 | 0.293 | 2 | 6.51 | 3.49 | 30 | SF 100 | 8 | 10 | 13 | LogNormal | 10.1 | 0.192 | 2 | 11.9 | 7.62 | 30 | SF 100
B1061.021b | YES | 3 | Other | FEMA P-58 | Test Data | B1061.021b | Cold formed steel walls with 22 or 31 mil steel sheathing, exterior - stucco one side | 41300 | 82600 | 100300 | Normal | 74730.5579 | 0.30801 | 2 | 123900 | 66080 | 5 | EA 1 | 47300 | 88600 | 104800 | Normal | 80231.0203 | 0.2796 | 2 | 132900 | 75310 | 5 | EA 1 | [33 empty] | 113 | 227 | 275 | Normal | 204.9997 | 0.30832 | 2 | 340.3725 | 181.651 | 5 | EA 1 | 130 | 243 | 288 | Normal | 220.3332 | 0.27978 | 2 | 364.6078 | 206.5176 | 5 | EA 1
B1071.001 | YES | 3 | Other | FEMA P-58 | Test Data | B1071.001 | Light framed wood walls with structural panel sheathing, gypsum wallboard no hold-downs | 1766.6667 | 2300 | 3333.3333 | LogNormal | 2378.6914 | 0.25663 | 9 | 2760 | 1840 | 30 | 100 ft^2 Units | 1666.6667 | 2750 | 4350 | LogNormal | 2717.0526 | 0.36907 | 9 | 3300 | 2200 | 30 | 100 ft^2 Units | 3466.6667 | 4500 | 4650 | Normal | 4205.5554 | 0.10978 | 9 | 5400 | 3600 | 30 | 100 ft^2 Units | [22 empty] | 5 | 6 | 8 | LogNormal | 6.2081 | 0.18987 | 9 | 7.1725 | 4.8275 | 30 | 100 ft^2 Units | 4 | 7 | 11 | LogNormal | 6.7919 | 0.38075 | 9 | 8.402 | 5.598 | 30 | 100 ft^2 Units | 9 | 11 | 12 | Normal | 10.6667 | 0.10973 | 9 | 13.2941 | 8.7059 | 30 | 100 ft^2 Units
B1071.002 | YES | 3 | Other | FEMA P-58 | Test Data | B1071.002 | Light framed wood walls with structural panel sheathing, stucco, hold-downs | 550 | 816.6667 | 916.6667 | Normal | 761.1152 | 0.18795 | 9 | 980 | 653.3333 | 30 | 100 ft^2 Units | 883.3333 | 1316.6667 | 1650 | Normal | 1283.3269 | 0.23308 | 9 | 1580 | 1053.3333 | 30 | 100 ft^2 Units | 4266.6667 | 4800 | 5700 | LogNormal | 4886.436 | 0.11505 | 9 | 5760 | 3840 | 30 | 100 ft^2 Units | [22 empty] | 1 | 2 | 2 | Normal | 1.6667 | 0.23409 | 9 | 2.4163 | 1.5837 | 30 | 100 ft^2 Units | 2 | 3 | 4 | Normal | 3 | 0.2601 | 9 | 3.6712 | 2.3288 | 30 | 100 ft^2 Units | 11 | 12 | 15 | LogNormal | 12.5539 | 0.12656 | 9 | 14.4471 | 9.5529 | 30 | 100 ft^2 Units
B1071.011 | YES | 3 | Other | FEMA P-58 | Test Data | B1071.011 | Light framed wood walls with structural panel sheathing, stucco no hold-downs | 1766.6667 | 2300 | 3333.3333 | LogNormal | 2378.6914 | 0.25663 | 9 | 2760 | 1840 | 30 | 100 ft^2 Units | 1666.6667 | 2750 | 4350 | LogNormal | 2717.0526 | 0.36907 | 9 | 3300 | 2200 | 30 | 100 ft^2 Units | 3466.6667 | 4500 | 4650 | Normal | 4205.5554 | 0.10978 | 9 | 5400 | 3600 | 30 | 100 ft^2 Units | [22 empty] | 5 | 6 | 8 | LogNormal | 6.2081 | 0.18987 | 9 | 7.1725 | 4.8275 | 30 | 100 ft^2 Units | 4 | 7 | 11 | LogNormal | 6.7919 | 0.38075 | 9 | 8.402 | 5.598 | 30 | 100 ft^2 Units | 9 | 11 | 12 | Normal | 10.6667 | 0.10973 | 9 | 13.2941 | 8.7059 | 30 | 100 ft^2 Units
B1071.021 | YES | 3 | Other | FEMA P-58 | Test Data | B1071.021 | Light framed wood walls with structural panel sheathing, gypsum wallboard and hold-downs | 550 | 816.6667 | 916.6667 | Normal | 761.1152 | 0.18795 | 9 | 980 | 653.3333 | 30 | 100 ft^2 Units | 883.3333 | 1316.6667 | 1650 | Normal | 1283.3269 | 0.23308 | 9 | 1580 | 1053.3333 | 30 | 100 ft^2 Units | 4966.6667 | 5150 | 6083.3333 | LogNormal | 5379.459 | 0.082598 | 9 | 6180 | 4120 | 30 | 100 ft^2 Units | [22 empty] | 1 | 2 | 2 | Normal | 1.6667 | 0.23409 | 9 | 2.4163 | 1.5837 | 30 | 100 ft^2 Units | 2 | 3 | 4 | Normal | 3 | 0.2601 | 9 | 3.6712 | 2.3288 | 30 | 100 ft^2 Units | 13 | 13 | 16 | LogNormal | 13.9406 | 0.086713 | 9 | 15.6255 | 10.3745 | 30 | 100 ft^2 Units
B1071.031 | YES | 3 | Other | FEMA P-58 | Engineering Judgement | B1071.031 | Wood walls with diagonal let-in bracing | 4011.8056 | 4741.6667 | 5274.3056 | Normal | 4675.9254 | 0.10534 | 8.64 | 5690 | 3793.3333 | 28.8 | 100 ft^2 Units | [44 empty] | 10 | 12 | 13 | Normal | 11.6667 | 0.10033 | 8.64 | 14.4173 | 9.5827 | 28.8 | 100 ft^2 Units
B1071.041 | YES | 3 | Gyp Wall | FEMA P-58 | Test Data | B1071.041 | Wall Partition, Type: Gypsum with wood studs, Full Height, Fixed Below, Fixed Above | 2100 | 5900 | 7300 | Normal | 5099.9971 | 0.3978 | 1 | 6490 | 5310 | 10 | Each (13'x100' Panel) | 18000 | 18800 | 22800 | LogNormal | 19762.509 | 0.096878 | 1 | 20680 | 16920 | 10 | Each (13'x100' Panel) | 27800 | 29300 | 38800 | LogNormal | 31613.3017 | 0.14016 | 1 | 32230 | 26370 | 10 | Each (13'x100' Panel) | [22 empty] | 0 | 13 | 26 | Normal | 13 | 0.7803 | 1 | 14.7353 | 11.2647 | 10 | Each (13'x100' Panel) | 52 | 52 | 65 | LogNormal | 56.0541 | 0.093653 | 1 | 57.5294 | 46.4706 | 10 | Each (13'x100' Panel) | 78 | 91 | 117 | LogNormal | 93.9344 | 0.16336 | 1 | 99.6176 | 82.3824 | 10 | Each (13'x100' Panel)
B2011.001a | YES | 3 | Other | FEMA P-58 | Test Data | B2011.001a | Exterior Wall - Cold formed steel walls with wood structural panel sheathing, interior - gypsum board | 933.33 | 1366.67 | 1800 | Normal | 1370 | 0.25 | 2 | 1776.67 | 957 | 30 | SF 100 | 2683.33 | 3100 | 4983.33 | LogNormal | 3440 | 0.269 | 2 | 3720 | 2330 | 30 | SF 100 | 3866.67 | 4550 | 4933.33 | Normal | 4450 | 0.0935 | 2 | 5460 | 3410 | 30 | SF 100 | [22 empty] | 2 | 4 | 5 | Normal | 3.67 | 0.319 | 2 | 5.08 | 2.92 | 30 | SF 100 | 7 | 8 | 13 | LogNormal | 8.95 | 0.271 | 2 | 9.63 | 5.96 | 30 | SF 100 | 10 | 12 | 13 | Normal | 11.7 | 0.1 | 2 | 14.39 | 9.01 | 30 | SF 100
B2011.001b | YES | 3 | Other | FEMA P-58 | Test Data | B2011.001b | Exterior Wall - Cold formed steel walls with wood structural panel sheathing, exterior - stucco one side | 933.3333 | 1366.6667 | 1800 | Normal | 1366.6667 | 0.24741 | 2 | 4051.6667 | 2181.6667 | 30 | SF 100 | 2683.3333 | 3100 | 4983.3333 | LogNormal | 3444.3249 | 0.26888 | 2 | 4530 | 2831.25 | 30 | SF 100 | 3866.6667 | 4550 | 4933.3333 | Normal | 4449.9909 | 0.093519 | 2 | 0 | 0 | 30 | SF 100 | [22 empty] | 2 | 4 | 5 | Normal | 3.6666 | 0.31922 | 2 | 10.4567 | 5.5433 | 30 | SF 100 | 7 | 8 | 13 | LogNormal | 8.9513 | 0.27073 | 2 | 11.9837 | 7.5203 | 30 | SF 100 | 10 | 12 | 13 | Normal | 11.6666 | 0.10032 | 2 | 0 | 0 | 30 | SF 100
B2011.011a | YES | 3 | Other | FEMA P-58 | Test Data | B2011.011a | Exterior Wall - Cold formed steel walls with flat strap X-bracing, interior - gypsum board | 2391.67 | 2483.33 | 3066.67 | LogNormal | 2630 | 0.1 | 2 | 3228.33 | 1740 | 30 | SF 100 | 3808.33 | 4091.67 | 5075 | LogNormal | 4290 | 0.117 | 2 | 4910 | 3070 | 30 | SF 100 | [33 empty] | 6 | 7 | 8 | Normal | 7 | 0.111 | 2 | 8.96 | 5.04 | 30 | SF 100 | 10 | 11 | 13 | LogNormal | 11.3 | 0.105 | 2 | 13.15 | 8.31 | 30 | SF 100
B2011.011b | YES | 3 | Other | FEMA P-58 | Test Data | B2011.011b | Exterior Wall - Cold formed steel walls with flat strap X-bracing, exterior - stucco one side | 2100 | 3050 | 4666.67 | LogNormal | 3100 | 0.32 | 2 | 3965 | 2140 | 30 | SF 100 | 2450 | 4150 | 6133.33 | Normal | 4240 | 0.339 | 2 | 4980 | 3110 | 30 | SF 100 | [33 empty] | 6 | 8 | 12 | LogNormal | 8.3 | 0.281 | 2 | 10.4 | 5.6 | 30 | SF 100 | 6 | 11 | 16 | Normal | 11 | 0.355 | 2 | 13.18 | 8.27 | 30 | SF 100
B2011.021a | YES | 3 | Other | FEMA P-58 | Test Data | B2011.021a | Exterior Wall - Cold formed steel walls with 22 or 31 mil steel sheathing, interior - gypsum board | 1500 | 1916.67 | 2916.67 | LogNormal | 2020 | 0.27 | 2 | 2491.67 | 1340 | 30 | SF 100 | 3033.33 | 3616.67 | 4966.67 | LogNormal | 3790 | 0.202 | 2 | 4340 | 2710 | 30 | SF 100 | [33 empty] | 4 | 5 | 8 | LogNormal | 5.4 | 0.293 | 2 | 6.51 | 3.49 | 30 | SF 100 | 8 | 10 | 13 | LogNormal | 10.1 | 0.192 | 2 | 11.9 | 7.62 | 30 | SF 100
B2011.021b | YES | 3 | Other | FEMA P-58 | Test Data | B2011.021b | Exterior Wall - Cold formed steel walls with 22 or 31 mil steel sheathing, exterior - stucco one side | 41300 | 82600 | 100300 | Normal | 74730.5579 | 0.30801 | 2 | 123900 | 66080 | 5 | EA 1 | 47300 | 88600 | 104800 | Normal | 80231.0203 | 0.2796 | 2 | 132900 | 75310 | 5 | EA 1 | [33 empty] | 113 | 227 | 275 | Normal | 204.9997 | 0.30832 | 2 | 340.3725 | 181.651 | 5 | EA 1 | 130 | 243 | 288 | Normal | 220.3332 | 0.27978 | 2 | 364.6078 | 206.5176 | 5 | EA 1
B2011.101 | YES | 3 | Other | FEMA P-58 | Engineering Judgement | B2011.101 | Exterior Wall - Light framed wood walls with structural panel sheathing, gypsum wallboard no hold-downs | 1766.6667 | 2300 | 3333.3333 | LogNormal | 2378.6914 | 0.25663 | 9 | 2760 | 1840 | 30 | 100 ft^2 Units | 1666.6667 | 2750 | 4350 | LogNormal | 2717.0526 | 0.36907 | 9 | 3300 | 2200 | 30 | 100 ft^2 Units | 3466.6667 | 4500 | 4650 | Normal | 4205.5554 | 0.10978 | 9 | 5400 | 3600 | 30 | 100 ft^2 Units | [22 empty] | 5 | 6 | 8 | LogNormal | 6.2081 | 0.18987 | 9 | 7.1725 | 4.8275 | 30 | 100 ft^2 Units | 4 | 7 | 11 | LogNormal | 6.7919 | 0.38075 | 9 | 8.402 | 5.598 | 30 | 100 ft^2 Units | 9 | 11 | 12 | Normal | 10.6667 | 0.10973 | 9 | 13.2941 | 8.7059 | 30 | 100 ft^2 Units
B2011.102 | YES | 3 | Other | FEMA P-58 | Test Data | B2011.102 | Exterior Wall - Light framed wood walls with structural panel sheathing, stucco, hold-downs | 550 | 816.6667 | 916.6667 | Normal | 761.1152 | 0.18795 | 9 | 980 | 653.3333 | 30 | 100 ft^2 Units | 883.3333 | 1316.6667 | 1650 | Normal | 1283.3269 | 0.23308 | 9 | 1580 | 1053.3333 | 30 | 100 ft^2 Units | 4266.6667 | 4800 | 5700 | LogNormal | 4886.436 | 0.11505 | 9 | 5760 | 3840 | 30 | 100 ft^2 Units | [22 empty] | 1 | 2 | 2 | Normal | 1.6667 | 0.23409 | 9 | 2.4163 | 1.5837 | 30 | 100 ft^2 Units | 2 | 3 | 4 | Normal | 3 | 0.2601 | 9 | 3.6712 | 2.3288 | 30 | 100 ft^2 Units | 11 | 12 | 15 | LogNormal | 12.5539 | 0.12656 | 9 | 14.4471 | 9.5529 | 30 | 100 ft^2 Units
B2011.111 | YES | 3 | Other | FEMA P-58 | Engineering Judgement | B2011.111 | Exterior Wall - Light framed wood walls with structural panel sheathing, stucco no hold-downs | 1766.6667 | 2300 | 3333.3333 | LogNormal | 2378.6914 | 0.25663 | 9 | 2760 | 1840 | 30 | 100 ft^2 Units | 1666.6667 | 2750 | 4350 | LogNormal | 2717.0526 | 0.36907 | 9 | 3300 | 2200 | 30 | 100 ft^2 Units | 3466.6667 | 4500 | 4650 | Normal | 4205.5554 | 0.10978 | 9 | 5400 | 3600 | 30 | 100 ft^2 Units | [22 empty] | 5 | 6 | 8 | LogNormal | 6.2081 | 0.18987 | 9 | 7.1725 | 4.8275 | 30 | 100 ft^2 Units | 4 | 7 | 11 | LogNormal | 6.7919 | 0.38075 | 9 | 8.402 | 5.598 | 30 | 100 ft^2 Units | 9 | 11 | 12 | Normal | 10.6667 | 0.10973 | 9 | 13.2941 | 8.7059 | 30 | 100 ft^2 Units
B2011.121 | YES | 3 | Other | FEMA P-58 | Test Data | B2011.121 | Exterior Wall - Light framed wood walls with structural panel sheathing, gypsum wallboard and hold-downs | 550 | 816.6667 | 916.6667 | Normal | 761.1152 | 0.18795 | 9 | 980 | 653.3333 | 30 | 100 ft^2 Units | 883.3333 | 1316.6667 | 1650 | Normal | 1283.3269 | 0.23308 | 9 | 1580 | 1053.3333 | 30 | 100 ft^2 Units | 4966.6667 | 5150 | 6083.3333 | LogNormal | 5379.459 | 0.082598 | 9 | 6180 | 4120 | 30 | 100 ft^2 Units | [22 empty] | 1 | 2 | 2 | Normal | 1.6667 | 0.23409 | 9 | 2.4163 | 1.5837 | 30 | 100 ft^2 Units | 2 | 3 | 4 | Normal | 3 | 0.2601 | 9 | 3.6712 | 2.3288 | 30 | 100 ft^2 Units | 13 | 13 | 16 | LogNormal | 13.9406 | 0.086713 | 9 | 15.6255 | 10.3745 | 30 | 100 ft^2 Units
B2011.131 | YES | 3 | Other | FEMA P-58 | Engineering Judgement | B2011.131 | Exterior Wall - Wood walls with diagonal let-in bracing | 4011.8056 | 4741.6667 | 5274.3056 | Normal | 4675.9254 | 0.10534 | 8.64 | 5690 | 3793.3333 | 28.8 | 100 ft^2 Units | [44 empty] | 10 | 12 | 13 | Normal | 11.6667 | 0.10033 | 8.64 | 14.4173 | 9.5827 | 28.8 | 100 ft^2 Units

## IM to DS
Sr. No. | Hazard | Source | Basis | Component Name | Component Description | Event | Location | Intensity Measure | Intensity Measure (unit): | Number of Damage States: | Distribution | DS 1, Type | DS 2, Type | DS 3, Type | DS 4, Type | DS 5, Type | DS 1, Description | DS 2, Description | DS 3, Description | DS 4, Description | DS 5, Description | DS 1, Median Demand | DS 2, Median Demand | DS 3, Median Demand | DS 4, Median Demand | DS 5, Median Demand | DS 1, Data Dispersion | DS 2, Data Dispersion | DS 3, Data Dispersion | DS 4, Data Dispersion | DS 5, Data Dispersion | DS 1, Repair Description | DS 2, Repair Description | DS 3, Repair Description | DS 4, Repair Description | DS 5, Repair Description
1 | Tsunami | (Reese et al., 2011) | Empirical | Generic Buildings | Masonry residential, Timber residential, RC residential, Steel, Church (RC), RC commercial, and Masonry non-residential | 2009 South Pacific Tsunami | American Samoa and Samoa | Water depth | meters | 5 | Lognormal | Sequential | Sequential | Sequential | Sequential | Sequential | Light damage -Non-structural damage only | Minor damage -Significant non-structural damage, minor structural damage | Moderate damage - Significant structural and non-structural damage | Severe Irreparable damage - structural damage, will require demolition | Collapse - Complete structural collapse | 0.29 | 0.48 | 1.23 | 1.84 | 2.77 | 0.43 | 0.49 | 0.58 | 0.62 | 0.55
2 | Tsunami | (Reese et al., 2011) | Empirical | Masonry residential | Masonry residential | 2009 South Pacific Tsunami | American Samoa and Samoa | Water depth | meters | 5 | Lognormal | Sequential | Sequential | Sequential | Sequential | Sequential | Light damage -Non-structural damage only | Minor damage -Significant non-structural damage, minor structural damage | Moderate damage - Significant structural and non-structural damage | Severe Irreparable damage - structural damage, will require demolition | Collapse - Complete structural collapse | 0.29 | 0.46 | 1.28 | 1.86 | 2.49 | 0.46 | 0.4 | 0.35 | 0.41 | 0.4
3 | Tsunami | (Reese et al., 2011) | Empirical | Shielded masonry residential | Shielded masonry residential | 2009 South Pacific Tsunami | American Samoa and Samoa | Water depth | meters | 5 | Lognormal | Sequential | Sequential | Sequential | Sequential | Sequential | Light damage -Non-structural damage only | Minor damage -Significant non-structural damage, minor structural damage | Moderate damage - Significant structural and non-structural damage | Severe Irreparable damage - structural damage, will require demolition | Collapse - Complete structural collapse |  |  | 1.39 | 3.11 | 3.89 |  |  | 0.37 | 0.49 | 0.56
4 | Tsunami | (Reese et al., 2011) | Empirical | Unshielded masonry residential | Unshielded masonry residential | 2009 South Pacific Tsunami | American Samoa and Samoa | Water depth | meters | 5 | Lognormal | Sequential | Sequential | Sequential | Sequential | Sequential | Light damage -Non-structural damage only | Minor damage -Significant non-structural damage, minor structural damage | Moderate damage - Significant structural and non-structural damage | Severe Irreparable damage - structural damage, will require demolition | Collapse - Complete structural collapse |  |  | 1.16 | 1.43 | 2.25 |  |  | 0.36 | 0.4 | 0.42
5 | Tsunami | (Reese et al., 2011) | Empirical | Debris masonry residential | Debris masonry residential | 2009 South Pacific Tsunami | American Samoa and Samoa | Water depth | meters | 5 | Lognormal | Sequential | Sequential | Sequential | Sequential | Sequential | Light damage -Non-structural damage only | Minor damage -Significant non-structural damage, minor structural damage | Moderate damage - Significant structural and non-structural damage | Severe Irreparable damage - structural damage, will require demolition | Collapse - Complete structural collapse |  |  | 0.92 | 1.43 |  |  |  | 0.36 | 0.32
6 | Tsunami | (Reese et al., 2011) | Empirical | No debris masonry residential | No debris masonry residential | 2009 South Pacific Tsunami | American Samoa and Samoa | Water depth | meters | 5 | Lognormal | Sequential | Sequential | Sequential | Sequential | Sequential | Light damage -Non-structural damage only | Minor damage -Significant non-structural damage, minor structural damage | Moderate damage - Significant structural and non-structural damage | Severe Irreparable damage - structural damage, will require demolition | Collapse - Complete structural collapse |  |  | 1.38 | 1.95 |  |  |  | 0.32 | 0.4
7 | Tsunami | (Reese et al., 2011) | Empirical | RC residential | RC residential | 2009 South Pacific Tsunami | American Samoa and Samoa | Water depth | meters | 5 | Lognormal | Sequential | Sequential | Sequential | Sequential | Sequential | Light damage -Non-structural damage only | Minor damage -Significant non-structural damage, minor structural damage | Moderate damage - Significant structural and non-structural damage | Severe Irreparable damage - structural damage, will require demolition | Collapse - Complete structural collapse |  |  | 1.38 | 3.45 | 7.3 |  |  | 0.56 | 0.54 | 0.94
8 | Tsunami | (Reese et al., 2011) | Empirical | Timber residential | Timber residential | 2009 South Pacific Tsunami | American Samoa and Samoa | Water depth | meters | 5 | Lognormal | Sequential | Sequential | Sequential | Sequential | Sequential | Light damage -Non-structural damage only | Minor damage -Significant non-structural damage, minor structural damage | Moderate damage - Significant structural and non-structural damage | Severe Irreparable damage - structural damage, will require demolition | Collapse - Complete structural collapse |  |  | 1.15 | 1.26 | 1.62 |  |  | 0.38 | 0.4 | 0.28
9 | Tsunami | (Charvet et al., 2015) | Empirical | Wood Buildings | Wood Buildings | 2011 Great East Japan Tsunami | Kesennuma City | Water depth | meters | 5 | Lognormal | Sequential | Sequential | Sequential | Sequential | Sequential | Minor, Flood only | Moderate, No structural damage | Major, Partly damaged walls, but no damage in columns | Complete, Extensive damage in walls, some damage in columns. | Collapse, More than half of walls were destroyed, most columns were bent or destroyed | 0 | 0.4 | 0.67 | 1.46 | 1.62 | 0 | 0.644 | 0.593 | 0.613 | 0.583 | Promptly reusable after floor cleaning | Reusable after minor repair | May be reusable after great repair | May be reusable after great repair only in some cases | Non-repairable
10 | Tsunami | (Charvet et al., 2015) | Empirical | Masonry Buildings | Masonry Buildings | 2011 Great East Japan Tsunami | Kesennuma City | Water depth | meters | 5 | Lognormal | Sequential | Sequential | Sequential | Sequential | Sequential | Minor, Flood only | Moderate, No structural damage | Major, Partly damaged walls, but no damage in columns | Complete, Extensive damage in walls, some damage in columns. | Collapse, More than half of walls were destroyed, most columns were bent or destroyed | 0 | 0.37 | 0.72 | 1.91 | 3.18 | 0 | 0.671 | 0.642 | 0.633 | 0.629 | Promptly reusable after floor cleaning | Reusable after minor repair | May be reusable after great repair | May be reusable after great repair only in some cases | Non-repairable
11 | Tsunami | (Charvet et al., 2015) | Empirical | Reinforced Concrete Buildings | Reinforced Concrete Buildings | 2011 Great East Japan Tsunami | Kesennuma City | Water depth | meters | 5 | Lognormal | Sequential | Sequential | Sequential | Sequential | Sequential | Minor, Flood only | Moderate, No structural damage | Major, Partly damaged walls, but no damage in columns | Complete, Extensive damage in walls, some damage in columns. | Collapse, More than half of walls were destroyed, most columns were bent or destroyed | 0 | 0.37 | 0.91 | 2.39 | 6.03 | 0 | 0.593 | 0.592 | 0.582 | 0.574 | Promptly reusable after floor cleaning | Reusable after minor repair | May be reusable after great repair | May be reusable after great repair only in some cases | Non-repairable
12 | Tsunami | (Charvet et al., 2015) | Empirical | Steel Buildings | Steel Buildings | 2011 Great East Japan Tsunami | Kesennuma City | Water depth | meters | 5 | Lognormal | Sequential | Sequential | Sequential | Sequential | Sequential | Minor, Flood only | Moderate, No structural damage | Major, Partly damaged walls, but no damage in columns | Complete, Extensive damage in walls, some damage in columns. | Collapse, More than half of walls were destroyed, most columns were bent or destroyed | 0 | 0.21 | 1.11 | 2.92 | 6.5 | 0 | 0.775 | 0.487 | 0.483 | 0.48 | Promptly reusable after floor cleaning | Reusable after minor repair | May be reusable after great repair | May be reusable after great repair only in some cases | Non-repairable
13 | Tsunami | (Charvet et al., 2014) | Empirical | Wood Buildings | Wood Buildings | 2011 Great East Japan Tsunami | Ishinomaki city, Plain region | Water depth | meters | 5 | Lognormal | Sequential | Sequential | Sequential | Sequential | Sequential | Minor damage, No significant structural or non-structural damage, only minor flooding | Moderate damage, Slight damage to non-structural components | Major damage, Heavy damage to some walls but no damage in columns | Complete damage, Heavy damage to several walls and some columns | Collapse, Destructive damage to walls (more than half of wall density) and several columns (bent or destroyed) | 0.01 | 0.61 | 0.82 | 1.84 | 1.84 | 1.165 | 0.734 | 0.578 | 0.264 | 0.264 | Possible to use after minor floor and wall clean up | Possible to use after moderate reparation | Possible to use after major reparations | Possible to use after complete reparation and retrofitting | Loss of functionality (system collapse). Non-repairable or great cost for retrofitting
14 | Tsunami | (Charvet et al., 2014) | Empirical | Masonry Buildings | Masonry Buildings | 2011 Great East Japan Tsunami | Ishinomaki city, Plain region | Water depth | meters | 5 | Lognormal | Sequential | Sequential | Sequential | Sequential | Sequential | Minor damage, No significant structural or non-structural damage, only minor flooding | Moderate damage, Slight damage to non-structural components | Major damage, Heavy damage to some walls but no damage in columns | Complete damage, Heavy damage to several walls and some columns | Collapse, Destructive damage to walls (more than half of wall density) and several columns (bent or destroyed) | 0.01 | 0.43 | 0.75 | 1.8 | 1.8 | 1.387 | 1.05 | 0.678 | 0.294 | 0.294 | Possible to use after minor floor and wall clean up | Possible to use after moderate reparation | Possible to use after major reparations | Possible to use after complete reparation and retrofitting | Loss of functionality (system collapse). Non-repairable or great cost for retrofitting
15 | Tsunami | (Charvet et al., 2014) | Empirical | Reinforced Concrete Buildings | Reinforced Concrete Buildings | 2011 Great East Japan Tsunami | Ishinomaki city, Plain region | Water depth | meters | 5 | Lognormal | Sequential | Sequential | Sequential | Sequential | Sequential | Minor damage, No significant structural or non-structural damage, only minor flooding | Moderate damage, Slight damage to non-structural components | Major damage, Heavy damage to some walls but no damage in columns | Complete damage, Heavy damage to several walls and some columns | Collapse, Destructive damage to walls (more than half of wall density) and several columns (bent or destroyed) | 0.01 | 0.41 | 1.45 | 2.42 | 3 | 0.951 | 1 | 0.514 | 0.324 | 0.265 | Possible to use after minor floor and wall clean up | Possible to use after moderate reparation | Possible to use after major reparations | Possible to use after complete reparation and retrofitting | Loss of functionality (system collapse). Non-repairable or great cost for retrofitting
16 | Tsunami | (Charvet et al., 2014) | Empirical | Steel Buildings | Steel Buildings | 2011 Great East Japan Tsunami | Ishinomaki city, Plain region | Water depth | meters | 5 | Lognormal | Sequential | Sequential | Sequential | Sequential | Sequential | Minor damage, No significant structural or non-structural damage, only minor flooding | Moderate damage, Slight damage to non-structural components | Major damage, Heavy damage to some walls but no damage in columns | Complete damage, Heavy damage to several walls and some columns | Collapse, Destructive damage to walls (more than half of wall density) and several columns (bent or destroyed) | 0.02 | 0.5 | 0.99 | 1.91 | 2.15 | 1 | 1 | 0.701 | 0.391 | 0.352 | Possible to use after minor floor and wall clean up | Possible to use after moderate reparation | Possible to use after major reparations | Possible to use after complete reparation and retrofitting | Loss of functionality (system collapse). Non-repairable or great cost for retrofitting
17 | Tsunami | (Charvet et al., 2014) | Empirical | Wood Buildings | Wood Buildings | 2011 Great East Japan Tsunami | Ishinomaki city, Terrain region | Water depth | meters | 5 | Lognormal | Sequential | Sequential | Sequential | Sequential | Sequential | Minor damage, No significant structural or non-structural damage, only minor flooding | Moderate damage, Slight damage to non-structural components | Major damage, Heavy damage to some walls but no damage in columns | Complete damage, Heavy damage to several walls and some columns | Collapse, Destructive damage to walls (more than half of wall density) and several columns (bent or destroyed) | 0.02 | 0.43 | 0.93 | 1.87 | 1.87 | 0.963 | 1 | 0.603 | 0.292 | 0.292 | Possible to use after minor floor and wall clean up | Possible to use after moderate reparation | Possible to use after major reparations | Possible to use after complete reparation and retrofitting | Loss of functionality (system collapse). Non-repairable or great cost for retrofitting
18 | Tsunami | (Charvet et al., 2014) | Empirical | Masonry Buildings | Masonry Buildings | 2011 Great East Japan Tsunami | Ishinomaki city, Terrain region | Water depth | meters | 5 | Lognormal | Sequential | Sequential | Sequential | Sequential | Sequential | Minor damage, No significant structural or non-structural damage, only minor flooding | Moderate damage, Slight damage to non-structural components | Major damage, Heavy damage to some walls but no damage in columns | Complete damage, Heavy damage to several walls and some columns | Collapse, Destructive damage to walls (more than half of wall density) and several columns (bent or destroyed) | 0.02 | 0.49 | 1.01 | 1.8 | 1.8 | 0.63 | 0.782 | 0.426 | 0.237 | 0.237 | Possible to use after minor floor and wall clean up | Possible to use after moderate reparation | Possible to use after major reparations | Possible to use after complete reparation and retrofitting | Loss of functionality (system collapse). Non-repairable or great cost for retrofitting
19 | Tsunami | (Charvet et al., 2014) | Empirical | Reinforced Concrete Buildings | Reinforced Concrete Buildings | 2011 Great East Japan Tsunami | Ishinomaki city, Terrain region | Water depth | meters | 5 | Lognormal | Sequential | Sequential | Sequential | Sequential | Sequential | Minor damage, No significant structural or non-structural damage, only minor flooding | Moderate damage, Slight damage to non-structural components | Major damage, Heavy damage to some walls but no damage in columns | Complete damage, Heavy damage to several walls and some columns | Collapse, Destructive damage to walls (more than half of wall density) and several columns (bent or destroyed) | 0.02 | 0.05 | 0.84 | 2.3 | 4.56 | 0.688 | 1 | 1 | 0.687 | 0.374 | Possible to use after minor floor and wall clean up | Possible to use after moderate reparation | Possible to use after major reparations | Possible to use after complete reparation and retrofitting | Loss of functionality (system collapse). Non-repairable or great cost for retrofitting
20 | Tsunami | (Charvet et al., 2014) | Empirical | Steel Buildings | Steel Buildings | 2011 Great East Japan Tsunami | Ishinomaki city, Terrain region | Water depth | meters | 5 | Lognormal | Sequential | Sequential | Sequential | Sequential | Sequential | Minor damage, No significant structural or non-structural damage, only minor flooding | Moderate damage, Slight damage to non-structural components | Major damage, Heavy damage to some walls but no damage in columns | Complete damage, Heavy damage to several walls and some columns | Collapse, Destructive damage to walls (more than half of wall density) and several columns (bent or destroyed) | 0.02 | 0.05 | 0.46 | 1.53 | 3.11 | 0.867 | 1 | 1 | 0.85 | 0.488 | Possible to use after minor floor and wall clean up | Possible to use after moderate reparation | Possible to use after major reparations | Possible to use after complete reparation and retrofitting | Loss of functionality (system collapse). Non-repairable or great cost for retrofitting
21 | Tsunami | (Charvet et al., 2014) | Empirical | Wood Buildings | Wood Buildings | 2011 Great East Japan Tsunami | Ishinomaki city, River region | Water depth | meters | 5 | Lognormal | Sequential | Sequential | Sequential | Sequential | Sequential | Minor damage, No significant structural or non-structural damage, only minor flooding | Moderate damage, Slight damage to non-structural components | Major damage, Heavy damage to some walls but no damage in columns | Complete damage, Heavy damage to several walls and some columns | Collapse, Destructive damage to walls (more than half of wall density) and several columns (bent or destroyed) | 0.01 | 0.01 | 1.09 | 2.28 | 2.28 | 0.965 | 1 | 0.465 | 0.226 | 0.226 | Possible to use after minor floor and wall clean up | Possible to use after moderate reparation | Possible to use after major reparations | Possible to use after complete reparation and retrofitting | Loss of functionality (system collapse). Non-repairable or great cost for retrofitting
22 | Tsunami | (Charvet et al., 2014) | Empirical | Masonry Buildings | Masonry Buildings | 2011 Great East Japan Tsunami | Ishinomaki city, River region | Water depth | meters | 5 | Lognormal | Sequential | Sequential | Sequential | Sequential | Sequential | Minor damage, No significant structural or non-structural damage, only minor flooding | Moderate damage, Slight damage to non-structural components | Major damage, Heavy damage to some walls but no damage in columns | Complete damage, Heavy damage to several walls and some columns | Collapse, Destructive damage to walls (more than half of wall density) and several columns (bent or destroyed) | 0.01 | 0.02 | 1.06 | 2.13 | 2.13 | 0.814 | 0.618 | 0.448 | 0.232 | 0.232 | Possible to use after minor floor and wall clean up | Possible to use after moderate reparation | Possible to use after major reparations | Possible to use after complete reparation and retrofitting | Loss of functionality (system collapse). Non-repairable or great cost for retrofitting
23 | Tsunami | (Charvet et al., 2014) | Empirical | Reinforced Concrete Buildings | Reinforced Concrete Buildings | 2011 Great East Japan Tsunami | Ishinomaki city, River region | Water depth | meters | 5 | Lognormal | Sequential | Sequential | Sequential | Sequential | Sequential | Minor damage, No significant structural or non-structural damage, only minor flooding | Moderate damage, Slight damage to non-structural components | Major damage, Heavy damage to some walls but no damage in columns | Complete damage, Heavy damage to several walls and some columns | Collapse, Destructive damage to walls (more than half of wall density) and several columns (bent or destroyed) | 0.01 | 0.13 | 1.49 | 2.35 | 2.82 | 0.824 | 1 | 0.464 | 0.311 | 0.268 | Possible to use after minor floor and wall clean up | Possible to use after moderate reparation | Possible to use after major reparations | Possible to use after complete reparation and retrofitting | Loss of functionality (system collapse). Non-repairable or great cost for retrofitting
24 | Tsunami | (Charvet et al., 2014) | Empirical | Steel Buildings | Steel Buildings | 2011 Great East Japan Tsunami | Ishinomaki city, River region | Water depth | meters | 5 | Lognormal | Sequential | Sequential | Sequential | Sequential | Sequential | Minor damage, No significant structural or non-structural damage, only minor flooding | Moderate damage, Slight damage to non-structural components | Major damage, Heavy damage to some walls but no damage in columns | Complete damage, Heavy damage to several walls and some columns | Collapse, Destructive damage to walls (more than half of wall density) and several columns (bent or destroyed) | 0.01 | 0.07 | 1.4 | 2.61 | 3.14 | 0.88 | 1 | 0.521 | 0.308 | 0.278 | Possible to use after minor floor and wall clean up | Possible to use after moderate reparation | Possible to use after major reparations | Possible to use after complete reparation and retrofitting | Loss of functionality (system collapse). Non-repairable or great cost for retrofitting
25 | Tsunami | (Suppasri et al., 2011) | Empirical | Generic Buildings | Reinforced Concrete Buildings and Wood buildings | 2004 Indian Ocean Tsunami | Thailand, Khao Lak, Phang Nga | Water depth | meters | 1 | Lognormal | [9 empty] | Collapse - Complete structural collapse |  |  |  |  | 1.992 |  |  |  |  | 0.903
26 | Tsunami | (Suppasri et al., 2011) | Empirical | Generic Buildings | Reinforced Concrete Buildings and Wood buildings | 2004 Indian Ocean Tsunami | Thailand, Khao Lak, Phang Nga | Current Velocity | m/s | 1 | Lognormal | [9 empty] | Collapse - Complete structural collapse |  |  |  |  | 1.914 |  |  |  |  | 0.952
27 | Tsunami | (Suppasri et al., 2011) | Empirical | Generic Buildings | Reinforced Concrete Buildings and Wood buildings | 2004 Indian Ocean Tsunami | Thailand, Khao Lak, Phang Nga | Hydrodynamic force per width | KN/m | 1 | Lognormal | [9 empty] | Collapse - Complete structural collapse |  |  |  |  | 5.743 |  |  |  |  | 1.937
28 | Tsunami | (Suppasri et al., 2011) | Empirical | Generic Buildings | Reinforced Concrete Buildings and Wood buildings | 2004 Indian Ocean Tsunami | Thailand, Kamala/Patong, Phuket | Water depth | meters | 1 | Lognormal | [9 empty] | Collapse - Complete structural collapse |  |  |  |  | 2.502 |  |  |  |  | 0.642
29 | Tsunami | (Suppasri et al., 2011) | Empirical | Generic Buildings | Reinforced Concrete Buildings and Wood buildings | 2004 Indian Ocean Tsunami | Thailand, Kamala/Patong, Phuket | Current Velocity | m/s | 1 | Lognormal | [9 empty] | Collapse - Complete structural collapse |  |  |  |  | 1.422 |  |  |  |  | 0.675
30 | Tsunami | (Suppasri et al., 2011) | Empirical | Generic Buildings | Reinforced Concrete Buildings and Wood buildings | 2004 Indian Ocean Tsunami | Thailand, Kamala/Patong, Phuket | Hydrodynamic force per width | KN/m | 1 | Lognormal | [9 empty] | Collapse - Complete structural collapse |  |  |  |  | 2.273 |  |  |  |  | 3
31 | Tsunami | (Suppasri et al., 2011) | Empirical | RC building | Reinforced Concrete Buildings | 2004 Indian Ocean Tsunami | Thailand ( Khao Lak, Phang Nga and Kamala/Patong, Phuket) | Water depth | meters | 3 | Lognormal |  |  | Sequential | Sequential | Sequential |  |  | Structural damage in secondary members (roof and wall) | Damage in primary members (beam, column, and footings) | Collapse - Complete structural collapse |  |  | 0.355 | 1.85 | 5.398 |  |  | 1.0455 | 1.241 | 0.66
32 | Tsunami | (Suppasri et al., 2011) | Empirical | Generic Buildings | Reinforced Concrete Buildings and Wood buildings | 2004 Indian Ocean Tsunami | Thailand ( Khao Lak, Phang Nga and Kamala/Patong, Phuket) | Water depth | meters | 1 | Lognormal | [9 empty] | Collapse - Complete structural collapse |  |  |  |  | 2.111 |  |  |  |  | 0.984
33 | Tsunami | (Suppasri et al., 2011) | Empirical | Wood Buildings | Wood Buildings | 2004 Indian Ocean Tsunami | Thailand ( Khao Lak, Phang Nga and Kamala/Patong, Phuket) | Water depth | meters | 1 | Lognormal | [9 empty] | Collapse - Complete structural collapse |  |  |  |  | 1.273 |  |  |  |  | 0.697
34 | Tsunami | (Koshimura et al., 2009) | Empirical | Generic Buildings | low-rise wooden houses, timber construction, and non-engineered RC construction with light reinforcement | 2004 Indian Ocean Tsunami | Indonesia, Sumatra Island, Banda Aceh | Water depth | meters | 1 | Normal | [9 empty] | Collapse - Complete structural collapse |  |  |  |  | 2.99 |  |  |  |  | 1.12
35 | Tsunami | (Koshimura et al., 2009) | Empirical | Generic Buildings | low-rise wooden houses, timber construction, and non-engineered RC construction with light reinforcement | 2004 Indian Ocean Tsunami | Indonesia, Sumatra Island, Banda Aceh | Current Velocity | m/s | 1 | Lognormal | [9 empty] | Collapse - Complete structural collapse |  |  |  |  | 2.226 |  |  |  |  | 0.28
36 | Tsunami | (Koshimura et al., 2009) | Empirical | Generic Buildings | low-rise wooden houses, timber construction, and non-engineered RC construction with light reinforcement | 2004 Indian Ocean Tsunami | Indonesia, Sumatra Island, Banda Aceh | Hydrodynamic force per width | KN/m | 1 | Lognormal | [9 empty] | Collapse - Complete structural collapse |  |  |  |  | 4.349 |  |  |  |  | 0.75
37 | Tsunami | (Murao & Nakazato, 2010) | Empirical | Non-solid Buildings | brick, block, and wood built; one or two story housing | 2004 Indian Ocean Tsunami | Sri Lanka | Water depth | meters | 3 | Normal |  |  | Sequential | Sequential | Sequential |  |  | Moderate damage, No visible structural damage and reusable | Heavy damage, Structural damage and unusable | Collapse, Complete structural damage |  |  | 3.94 | 2.89 | 1.82 |  |  | 1.69 | 1.56 | 1.45
38 | Tsunami | (Murao & Nakazato, 2010) | Empirical | Soild Buildings | RC, steel built; two or more stories; public, commercial, or office use | 2004 Indian Ocean Tsunami | Sri Lanka | Water depth | meters | 2 | Normal |  |  | Sequential | Sequential |  |  |  | Moderate damage, No visible structural damage and reusable | Heavy damage, Structural damage and unusable |  |  |  |  | 3.96 | 2.16 |  |  |  | 1.31 | 0.98
39 | Tsunami | (Murao & Nakazato, 2010) | Empirical | Generic Buildings | (brick, block, and wood built; one or two story housing) and (RC, steel built; two or more stories; public, commercial, or office use) | 2004 Indian Ocean Tsunami | Sri Lanka | Water depth | meters | 3 | Normal |  |  | Sequential | Sequential | Sequential |  |  | Moderate damage, No visible structural damage and reusable | Heavy damage, Structural damage and unusable | Collapse, Complete structural damage |  |  | 4.25 | 3.19 | 1.87 |  |  | 1.74 | 1.6 | 1.65
40 | Tsunami | (Mas et al., 2012) | Empirical | Wood Buildings | Wood Buildings | 1993 Nansei Hokkaido Tsunami | Japan, Okushiri Is. – Aonae | Water depth | meters | 1 | Lognormal | [9 empty] | Collapse, Complete structural damage |  |  |  |  | 1.241 |  |  |  |  | 0.736
41 | Tsunami | (Mas et al., 2012) | Empirical | Generic Buildings | Wood, timber, RC | 2004 Indian Ocean Tsunami | Indonesia, Sumatra Island, Banda Aceh | Water depth | meters | 1 | Normal | [9 empty] | Collapse, Complete structural damage |  |  |  |  | 2.985 |  |  |  |  | 1.117
42 | Tsunami | (Mas et al., 2012) | Empirical | Reinforced Concrete Buildings | Reinforced Concrete Buildings | 2004 Indian Ocean Tsunami | Thailand, Khao Lak, Phang Nga | Water depth | meters | 1 | Lognormal | [9 empty] | Collapse, Complete structural damage |  |  |  |  | 1.992 |  |  |  |  | 0.903
43 | Tsunami | (Mas et al., 2012) | Empirical | Reinforced Concrete Buildings | Reinforced Concrete Buildings | 2004 Indian Ocean Tsunami | Thailand, Kamala/Patong, Phuket | Water depth | meters | 1 | Lognormal | [9 empty] | Collapse, Complete structural damage |  |  |  |  | 2.502 |  |  |  |  | 0.642
44 | Tsunami | (Mas et al., 2012) | Empirical | Reinforced Concrete Buildings | Reinforced Concrete Buildings | 2009 South Pacific Tsunami | USA, American Samoa | Water depth | meters | 1 | Lognormal | [9 empty] | Collapse, Complete structural damage |  |  |  |  | 3.222 |  |  |  |  | 0.691
45 | Tsunami | (Mas et al., 2012) | Empirical | Generic Buildings | Wood, Masonry, mixed | 2010 Chile Tsunami | Chile, Dichato | Water depth | meters | 1 | Lognormal | [9 empty] | Collapse, Complete structural damage |  |  |  |  | 1.096 |  |  |  |  | 1.272
46 | Tsunami | (Valencia et al., 2011) | Empirical | One story buildings | Brick not reinforced Cement mortar wall, Fieldstone, Masonry. One storey. | 2004 Indian Ocean Tsunami | Indonesia, Sumatra Island, Banda Aceh | Water depth | meters | 5 | Lognormal | Sequential | Sequential | Sequential | Sequential | Sequential | Light damage | Moderate damage | Important damage | Heavy damage | Collapse | 2.76 | 5.26 | 6.09 | 6.81 | 7.57 | 0.28 | 0.3 | 0.27 | 0.29 | 0.28